## switch_models
switchType | Brocade_modelName | HPE_modelName | Generation | switch_speedMax | Description | Recommended_FOS | HW_Supported | ASIC_quantity | ASIC | switchClass
1 | Brocade 1000 Switches | - | - | 1 | - | - | - | -
2 | Brocade 2800 Switch | - | 1Gb | 1 | - | - | Нет | -
3 | Brocade 2100, 2400 Switches | - | 1Gb | 1 | - | - | Нет | -
4 | Brocade 20x0, 2010, 2040, 2050 Switches | - | 1Gb | 1 | - | - | Нет | -
5 | Brocade 22x0, 2210, 2240, 2250 Switches | - | - | 1 | - | - | - | -
6 | Brocade 2800 Switch | - | 1Gb | 1 | - | - | Нет | -
7 | Brocade 2000 Switch | - | - | 1 | - | - | - | -
9 | Brocade 3800 Switch | - | 2Gb | 2 | - | - | Нет | -
10 | Brocade 12000 Director | HP StorageWorks Core Switch 2/64 | 2Gb | 2 | 2 Gb 64-port Director | - | Нет | -
12 | Brocade 3900 Switch | HP StorageWorks SAN Switch 2/32 | 2Gb | 2 | 2 Gb 32-port switch | - | Нет | -
16 | Brocade 3200 Switch | HP StorageWorks SAN Switch 2/8-EL | 2Gb | 2 | 2 Gb 8-port value line switch | - | Нет | -
17 | Brocade 3800VL | - | - | 1 | - | - | - | -
18 | Brocade 3000 Switch | - | - | 1 | - | - | - | -
21 | Brocade 24000 Director | HP StorageWorks SAN Director 2/128 | 2Gb | 2 | 2 Gb 128-port core fabric switch | - | Нет | -
22 | Brocade 3016 Switch | - | 2Gb | 2 | - | - | Нет | -
26 | Brocade 3850 Switch | HP StorageWorks SAN Switch 2/16V B-Series Switch | 2Gb | 2 | 2 Gb 16-port switch with switch limit | - | Нет | -
27 | Brocade 3250 Switch | - | 2Gb | 2 | 2 Gb 8-port switch with switch limit | - | Нет | -
29 | Brocade 4012 Embedded Switch | Brocade 4Gb SAN Switch for HP p-Class BladeSystem | 4Gb | 4 | 4 Gb 12-port embedded switch | - | Нет | -
32 | Brocade 4100 Switch | HP StorageWorks SAN Switch 4/32 | 4Gb | 4 | 4 Gb 32-port switch | - | Нет | -
33 | Brocade 3014 Switch | - | - | 1 | - | - | - | -
34 | Brocade 200E Switch | HP StorageWorks 4/16 Base SAN Switch | 4Gb | 4 | 4Gbps 16-port switch | - | Нет | -
37 | Brocade 4020 Embedded Switch | - | 4Gb | 4 | 4 Gb 20-port embedded switch | - | Нет | -
38 | Brocade 7420 SAN Router | HP StorageWorks 200 Multi Protocol Router | 2Gb | 2 | Multi Protocol Router | - | Нет | -
40 | Fibre Channel Routing (FCR) Front Domain | - | - | 1 | - | - | - | -
41 | Fibre Channel Routing, (FCR) Xlate Domain | - | - | 1 | - | - | - | -
42 | Brocade 48000 Director | HP StorageWorks 4/256 SAN Director B-Series Family | 4Gb | 4 | 4 Gbp 256-ports Director | - | Нет | -
43 | Brocade 4024 Embedded Switch | Brocade 4Gb SAN Switch for HP c-Class BladeSystem | 4Gb | 4 | 4 Gb 24-port embedded switch | - | Нет | -
44 | Brocade 4900 Switch | HP StorageWorks SAN Switch 4/64 | 4Gb | 4 | 4 Gb 64-port switch | - | Нет | -
45 | Brocade 4016 Embedded Switch | - | 4Gb | 4 | 4 Gb 16-port embedded switch | - | Нет | -
46 | Brocade 7500 Switch | HP StorageWorks 400 Multi Protocol Router | 4Gb | 4 | Multi Protocol Router | - | Нет | -
51 | Brocade 4018 Embedded Switch | - | 4Gb | 4 | 4 Gb 16/18-port embedded switch | - | Нет | -
55 | Brocade 7600 Switch | - | 4Gb | 4 | - | - | Нет | -
58 | Brocade 5000 Switch | HP StorageWorks SAN Switch 4/32B | 4Gb | 4 | 4 Gb 32-port switch | - | Нет | 1 | CONDOR
61 | Brocade 4424 Embedded Switch | - | 4Gb | 4 | 4 Gb 24-port embedded switch | - | Нет | -
62 | Brocade DCX Backbone | HP StorageWorks DC SAN Backbone Director | Gen4 | 8 | 8 Gb 384-port core fabric backbone | - | Нет | -
64 | Brocade 5300 Switch | HP StorageWorks 8/80 SAN Switch | Gen4 | 8 | 8 Gb 80-port switch | - | Нет | -
66 | Brocade 5100 Switch | HP StorageWorks 8/40 SAN Switch | Gen4 | 8 | 8 Gb 40-port switch | - | Нет | 1 | CONDOR2
67 | Brocade Encryption Switch | HP StorageWorks Encryption SAN switch | Gen4 | 8 | 8 Gb 16-port encryption switch | v7.4.2h | проверить | -
69 | Brocade 5410 Blade | - | Gen4 | 8 | 8 Gb 12-port embedded switch | v7.4.2h | - | -
70 | Brocade 5410 Embedded Switch | HP EVA 4400 embedded SAN switch | Gen4 | 8 | 8 Gb 12-port embedded switch | v7.4.2h | проверить | -
71 | Brocade 300 Switch | HP StorageWorks 8/8 and 8/24 SAN Switches | Gen4 | 8 | 8 Gb 24-port switch | v7.4.2h | Да | 1 | GEYE2
72 | Brocade 5480/5481 Embedded Switch | Brocade 8Gb SAN module for HP c-Class BladeSystem | Gen4 | 8 | 8 Gb 24-port embedded switch | v7.4.2h | Да | 1 | GEYE2
73 | Brocade 5470 Embedded Switch | - | Gen4 | 8 | 8 Gb 20-port embedded switch | v7.4.2h | - | -
75 | Brocade M5424 Embedded Switch | - | Gen4 | 8 | 8 Gb 24-port embedded switch | v7.4.2h | - | 1 | GEYE2
76 | Brocade 8000 Switch | HPE 2408 FCoE Converged Network Switch | Gen4 | 8 | Fibre Channel over Ethernet switch | - | Нет | -
77 | Brocade DCX-4S Backbone | HP StorageWorks DC04 SAN Director | Gen4 | 8 | 8 Gb 192-port core fabric backbone | - | Нет | -
83 | Brocade 7800 Extension Switch | HPE 1606 Extension SAN Switch | Gen4 | 8 | 8 Gb 16-FC ports, 6 GbE ports extension switch | v7.4.2h | Да | -
86 | Brocade 5450 Embedded Switch | - | Gen4 | 8 | 8 Gb 26-port embedded switch | v7.4.2h | - | -
87 | Brocade 5460 Embedded Switch | - | Gen4 | 8 | 8 Gb 26-port embedded switch | v7.4.2h | Нет | -
90 | Brocade 8470 Embedded Switch | - | - | 1 | - | - | - | -
92 | Brocade VA-40FC Switch | - | Gen4 | 8 | 8 Gb 40-port switch | - | Нет | -
95 | Brocade VDX 6720-24 Data Center Switch | - | - | 1 | - | - | - | -
96 | Brocade VDX 6730-32 Data Center Switch | - | - | 1 | - | - | - | -
97 | Brocade VDX 6720-60 Data Center Switch | - | - | 1 | - | - | - | -
98 | Brocade VDX 6730-76 Data Center Switch | - | - | 1 | - | - | - | -
108 | Dell M8428-k FCoE Embedded Switch | - | - | 1 | - | - | - | -
109 | Brocade 6510 Switch | HPE SN6000B Fibre Channel Switch | Gen5 | 16 | 16 Gb 48-port switch | v8.2.2d4 | Да | 1 | CONDOR3
116 | Brocade VDX 6710 Data Center Switch | - | - | 1 | - | - | - | -
117 | Brocade 6547 Embedded Switch | - | Gen5 | 16 | 16 Gb 48-port embedded switch | - | Да | 1 | CONDOR3
118 | Brocade 6505 Switch | HPE SN3000B Fibre Channel Switch | Gen5 | 16 | 16 Gb 24-port switch | v8.2.2d4 | Да | 1 | CONDOR3
119 | Brocade 6505 Switch | HPE SN3000B Fibre Channel Switch | Gen5 | 16 | 16 Gb 24-port switch | v8.2.2d4 | Да | -
120 | Brocade DCX 8510-8 Backbone | HPE SN8000B 8-Slot SAN Backbone Director Switch | Gen5 | 16 | 16 Gb 384-port core fabric backbone | v8.2.2d4 | Да | 24 | CONDOR3
121 | Brocade DCX 8510-4 Backbone | HPE SN8000B 4-Slot SAN Backbone Director Switch | Gen5 | 16 | 16 Gb 192-port core fabric backbone | v8.2.2d4 | Да | 12 | CONDOR3
124 | Brocade 5430 embedded switch | - | Gen4 | 8 | 8 Gb 16-port embedded switch | v7.4.2h | Нет | -
125 | Brocade 5431 | - | Gen4 | 8 | 8 Gb 16-port stackable switch module | v7.4.2h | Да | -
129 | Brocade 6548/6549 | 16Gb SAN Switch for HPE BladeSystem c-Class | Gen5 | 16 | 16 Gb 28-port Blade Server SAN I/O Module | v8.2.2d4 | Да | 1 | CONDOR3
130 | Brocade M6505 | - | Gen5 | 16 | 16 Gbit 24-port Blade Server SAN I/O Module | - | Да | 1 | CONDOR3
133 | Brocade 6520 Switch | HPE SN6500B Fibre Channel Switch | Gen5 | 16 | 16 Gb 96-port switch | v8.2.2d4 | Да | -
134 | Brocade 5432 embedded switch | - | Gen4 | 8 | 8 Gb 24-port embedded switch | v7.4.2h | Да | -
148 | Brocade 7840 | HPE SN4000B SAN Extension Switch | Gen5 | 16 | 16 Gb 24-FC ports, 16 10GbE ports, 2 40GbE ports extension switch | v8.2.2d4 | Да | -
149 | Brocade 6546 | - | Gen5 | 16 | 16 Gb 24-port Blade Server SAN I/O Module | - | Да | -
150 | Brocade 6545 | - | Gen5 | 16 | 16 Gb 26-port Blade Server SAN I/O Module | - | Да | -
156 | Brocade 6543 | - | Gen5 | 16 | 16 Gb 24-port Blade Server SAN I/O Module | - | проверить | -
157 | Brocade 6558/6559 | Brocade 16Gb Fibre Channel SAN Switch Module for HPE Synergy | Gen5 | 16 | Brocade 16Gb 48-port Fibre Channel SAN Switch Module for HPE Synergy | v8.2.2d4 | Да | 1 | CONDOR3
158 | HPE Virtual Connect SE 16GB FC Module | HPE Virtual Connect SE 16GB FC Module | - | 16 | HPE Virtual Connect SE 16GB FC Module for HPE Synergy | проверить | Да | -
162 | Brocade G620 | HPE SN6600B Fibre Channel Switch | Gen6 | 32 | 32 Gb 48-port switch | v8.2.2d4 | Да | 1 | CONDOR4
183 | Brocade G620v2 | HPE SN6600B Fibre Channel Switch | Gen6 | 32 | 32 Gb 48-port switch | v9.0.1b | Да | -
166 | Brocade X6-8 Director | HPE SN8600B 8-Slot | Gen6 | 32 | 32 Gbps 384-ports SAN Director | v8.2.2d4 | Да | 24 | CONDOR4
165 | Brocade X6-4 Director | HPE SN8600B 4-Slot | Gen6 | 32 | 32 Gbps 192-ports SAN Director | v8.2.2d4 | Да | 12 | CONDOR4
170 | Brocade G610 | HPE SN3600B Fibre Channel Switch | Gen6 | 32 | 32 Gb 24-port switch | v8.2.2d4 | Да | 1 | GEYE4
173 | Brocade G630 | HPE SN6650B Fibre Channel Switch | Gen6 | 32 | 32 Gb 128-port switch | v8.2.2d4 | Да | -
175 | Brocade MXG610s | - | Gen6 | 32 | 32 Gbit 32-port Blade Server SAN I/O Module | - | Да | 1 | GEYE4
176 | Brocade G648 | Brocade 32Gb Fibre Channel SAN Switch Module for HPE Synergy | Gen6 | 32 | Brocade 32Gb 40-port Fibre Channel SAN Switch Module for HPE Synergy | v8.2.2d4 | Да | 1 | GEYE4
177 | Brocade G649 | Brocade 32Gb Fibre Channel SAN Switch Module for HPE Synergy | Gen6 | 32 | Brocade 32Gb 40-port Fibre Channel SAN Switch Module for HPE Synergy | v8.2.2d4 | Да | -
178 | Brocade 7810 Extension Switch | HPE SN2600B SAN Extension Switch | Gen6 | 32 | 32 Gb 12-FC ports, 6 10GbE ports ports extension switch | v9.0.1b | Да | -
184 | Brocade G630v2 | HPE SN6650B Fibre Channel Switch | Gen6 | 32 | 32 Gb 128-port switch | v9.0.1b | Да | -
180 | Brocade X7-8 Director | HPE SN8700B 8-Slot | Gen7 | 64 | 64 Gbps 384-ports SAN Director | v9.0.1b | Да | -
179 | Brocade X7-4 Director | HPE SN8700B 4-Slot | Gen7 | 64 | 64 Gbps 192-ports SAN Director | v9.0.1b | Да | -
181 | Brocade G720 | HPE SN6700B Fibre Channel Switch | Gen7 | 64 | 64 Gb 56-port switch | v9.0.1b | Да | -

## sfp_models
Transceiver_PN | Transceiver_speedMax | Transceiver_category | Transceiver_distanceMax | Transceiver_switch_gen
AJ715A | 4 | sw | normal | Gen4
AJ716A | 8 | sw | normal | Gen4
AJ716B | 8 | sw | normal | Gen4, Gen5
AJ717A | 8 | lw | 10 km | Gen4, Gen5
AW538A | 8 | lw | 25 km | Gen4, Gen5
57-0000088-01 | 16 | sw | normal | Gen6, Gen5
57-1000117-01 | 8 | sw | normal | Gen4, Gen5
57-1000046-01 | 8 | sw | normal | Gen4
FTLF8524P2BNV | 4 | sw | normal | 4Gb, Gen4
FTRJ8524P2BNV | 4 | sw | normal | 4Gb, Gen4
57-1000012-01 | 8 | sw | normal | Gen4
57-1000013-01 | 4 | sw | normal | 4Gb, Gen4
QK725A | 16 | lw | 10 km | Gen5, Gen6
QK724A | 16 | sw | normal | Gen5, Gen6
57-1000333-01 | 32 | sw | normal | Gen6
P9H32A | 32 | sw | normal | Gen6
P9H29A | 32 | lw | 10 km | Gen6
H6Z29A | 16 | lw | 25 km | Gen5
AFBR-57R5AEZ | 4 | sw | normal | 4Gb, Gen4
AFCT-57R5ATPZ | 4 | lw | 10 km | x
AFCT-57R5APZ | 4 | lw | 10 km | x
FTLF1324P2BTV-B1 | 4 | lw | 4 km | x
JSH-42L3AB3-20 | 4 | lw | 10 km | x
XBR-8GFC-40KM-47 | 8 | lw | 40 km | x
XBR-8GFC-40KM-49 | 8 | lw | 40 km | x
XBR-8GFC-40-1590 | 8 | lw | 40 km | x
XBR-8GFC-40-1610 | 8 | lw | 40 km | x
57-1000331-01 | 32 | sw | normal | Gen6
57-1000351-01 | 32 | sw | normal | Gen6
57-1000480-01 | 32 | lw | 2 km | Gen6
57-0000089-01 | 16 | lw | 10 km | Gen5, Gen6
AFBR-57R6AEZ-HP | 4 | sw | normal | 4Gb
JSHR42L3062B5 | 4 | lw | unknown | x

## oui
Connected_oui | type | subtype
00:27:f8 | SWITCH | BROCADE
00:60:69 | SWITCH | BROCADE
50:eb:1a | SWITCH | BROCADE
88:94:71 | SWITCH | BROCADE
c4:f5:7c | SWITCH | BROCADE
d8:1f:cc | SWITCH | BROCADE
00:21:88 | LIB | EMC
00:e0:02 | LIB | LIB CTRL
08:c0:02 | LIB | QUANTUM
08:c0:a0 | LIB | QUANTUM
18:81:08 | LIB | EMC
18:82:08 | LIB | EMC
18:86:09 | LIB | EMC
18:87:09 | LIB | EMC
43:82:c6 | LIB | ULT
ac:16:2d | LIB | HP
00:00:c9 | SRV | EMULEX
00:10:9b | SRV | EMULEX
00:0e:1e | SRV | QLOGIC
00:1a:4b | SRV | HP
00:1b:32 | SRV | QLOGIC
00:90:fa | SRV | EMULEX
00:e0:8b | SRV | QLOGIC
08:b2:00 | SRV | SRV
0b:00:00 | SRV | EMULEX
10:a0:00 | SRV¦LIB | SRV¦LIB DRV
43:80:02 | SRV | EMULEX
43:80:05 | SRV | QLOGIC
43:80:06 | SRV | QLOGIC
43:80:07 | SRV | QLOGIC
43:80:09 | SRV | QLOGIC
43:80:10 | SRV | SRV
43:80:14 | SRV¦LIB | QLOGIC¦ULT
43:80:18 | SRV | QLOGIC
43:80:21 | SRV | QLOGIC
43:80:22 | SRV | QLOGIC
43:80:26 | SRV¦LIB | QLOGIC¦ULT
43:80:27 | LIB | ULT
43:80:28 | SRV | QLOGIC
43:80:29 | SRV | QLOGIC
43:80:31 | SRV | QLOGIC
43:80:33 | SRV¦LIB | QLOGIC¦StoreOnce
5c:f9:dd | SRV | SRV
98:f2:b3 | SRV | HPE
e0:d8:48 | SRV | SRV
e0:db:55 | SRV | SRV
f4:e9:d4 | SRV | QLOGIC
00:05:1e | SRV¦SWITCH | BROCADE
00:05:33 | SRV¦SWITCH | BROCADE
00:24:ff | SRV¦STORAGE | QLOGIC¦NetApp
43:80:00 | SRV¦STORAGE | SRV¦MSA
43:80:01 | SRV¦STORAGE | SRV¦UNKNOWN
43:80:04 | SRV¦STORAGE | QLOGIC¦EVA
00:02:ac | STORAGE | 3Par
02:02:ac | STORAGE | 3Par
00:a0:98 | STORAGE | NetApp
00:a0:b8 | STORAGE | NetApp
d0:39:ea | STORAGE | NetApp
00:80:e5 | STORAGE | NetApp
09:83:80 | STORAGE | NetApp
09:84:80 | STORAGE | NetApp
00:c0:ff | STORAGE | MSA
00:d0:23 | STORAGE | INFORTREND
01:60:09 | STORAGE | EMC
01:60:3d | STORAGE | EMC
01:60:3e | STORAGE | EMC
01:60:44 | STORAGE | EMC
01:60:47 | STORAGE | EMC
01:61:3d | STORAGE | EMC
01:61:3e | STORAGE | EMC
01:61:44 | STORAGE | EMC
01:61:47 | STORAGE | EMC
01:62:3e | STORAGE | EMC
01:62:47 | STORAGE | EMC
01:63:47 | STORAGE | EMC
01:64:09 | STORAGE | EMC
01:64:3d | STORAGE | EMC
01:64:44 | STORAGE | EMC
01:64:47 | STORAGE | EMC
01:65:09 | STORAGE | EMC
01:65:44 | STORAGE | EMC
01:65:47 | STORAGE | EMC
01:66:3d | STORAGE | EMC
01:66:44 | STORAGE | EMC
01:66:47 | STORAGE | EMC
01:67:44 | STORAGE | EMC
01:67:47 | STORAGE | EMC
01:68:09 | STORAGE | EMC
01:68:3d | STORAGE | EMC
01:68:3e | STORAGE | EMC
01:68:44 | STORAGE | EMC
01:68:47 | STORAGE | EMC
01:69:3d | STORAGE | EMC
01:69:3e | STORAGE | EMC
01:69:44 | STORAGE | EMC
01:69:47 | STORAGE | EMC
01:6a:3e | STORAGE | EMC
01:6a:47 | STORAGE | EMC
01:6b:47 | STORAGE | EMC
01:6c:09 | STORAGE | EMC
01:6c:3d | STORAGE | EMC
01:6c:44 | STORAGE | EMC
01:6c:47 | STORAGE | EMC
01:6d:09 | STORAGE | EMC
01:6d:44 | STORAGE | EMC
01:6d:47 | STORAGE | EMC
01:6e:3d | STORAGE | EMC
01:6e:44 | STORAGE | EMC
01:6e:47 | STORAGE | EMC
01:6f:44 | STORAGE | EMC
01:6f:47 | STORAGE | EMC
01:68:36 | STORAGE | EMC
01:6a:36 | STORAGE | EMC
01:60:36 | STORAGE | EMC
01:62:36 | STORAGE | EMC
01:69:36 | STORAGE | EMC
01:6b:36 | STORAGE | EMC
01:63:36 | STORAGE | EMC
01:61:36 | STORAGE | EMC
01:6b:49 | STORAGE | EMC
01:6a:49 | STORAGE | EMC
01:63:49 | STORAGE | EMC
01:62:49 | STORAGE | EMC
01:64:08 | STORAGE | EMC
01:6c:08 | STORAGE | EMC
01:62:08 | STORAGE | EMC
01:69:08 | STORAGE | EMC
01:65:08 | STORAGE | EMC
01:6d:08 | STORAGE | EMC
01:61:08 | STORAGE | EMC
01:6a:08 | STORAGE | EMC
01:68:39 | STORAGE | EMC
01:68:30 | STORAGE | EMC
01:60:39 | STORAGE | EMC
01:69:39 | STORAGE | EMC
01:69:30 | STORAGE | EMC
01:61:39 | STORAGE | EMC
05:f3:00 | STORAGE | MSA
08:b3:00 | STORAGE | MSA
0e:80:04 | STORAGE | HITACHI
0e:80:05 | STORAGE | HITACHI
0e:80:10 | STORAGE | HITACHI
0e:80:12 | STORAGE | HITACHI
0e:80:13 | STORAGE | HITACHI
0e:80:22 | STORAGE | HITACHI
0e:80:15 | STORAGE | XP
0e:80:16 | STORAGE | XP
0e:80:08 | STORAGE | XP
0e:80:07 | STORAGE | XP
1f:e1:50 | STORAGE | EVA
2a:c0:01 | STORAGE | UNKNOWN
2a:c0:02 | STORAGE | UNKNOWN
2a:c1:01 | STORAGE | UNKNOWN
2a:c1:02 | STORAGE | UNKNOWN
43:80:11 | STORAGE¦LIB | EVA¦D2D
b0:f0:00 | STORAGE | INFINIDAT
c8:1f:66 | STORAGE | DELL
2e:c0:00 | SRV¦LIB | QLOGIC¦StoreOnce
2e:c0:01 | SRV¦LIB | QLOGIC¦StoreOnce
2e:c0:11 | SRV | QLOGIC
43:80:03 | SRV¦STORAGE¦LIB | QLOGIC¦UNKNOWN¦ULT
43:80:12 | SRV¦STORAGE¦LIB | QLOGIC¦UNKNOWN¦ULT
43:80:13 | SRV¦STORAGE¦LIB | QLOGIC¦UNKNOWN¦ULT
43:80:16 | SRV¦STORAGE¦LIB | QLOGIC¦UNKNOWN¦ULT
43:80:36 | SRV¦STORAGE¦LIB | QLOGIC¦UNKNOWN¦ULT
43:80:24 | SRV¦STORAGE¦LIB | QLOGIC¦EVA¦StoreOnce
00:11:0a | VC | VC FLEX
00:24:81 | VC | VC FC
74:46:a0 | VC | VC FC
f4:ce:46 | VC | VC FC
00:14:38 | VC | VC FC
1d:e0:32 | LIB | VLS
07:68:0c | STORAGE | IBM
07:68:0b | STORAGE | IBM
07:68:02 | STORAGE | IBM
07:68:10 | STORAGE | IBM
07:68:03 | STORAGE | IBM
07:68:0d | STORAGE | IBM
07:68:0e | STORAGE | IBM
07:60:5e | STORAGE | IBM
07:63:0f | LIB | IBM
e1:11:58 | LIB | IBM
e1:11:56 | LIB | IBM
04:f0:00 | LIB | ORACLE
14:42:a0 | STORAGE | DELL EMC
14:42:b0 | STORAGE | DELL EMC
8c:7c:ff | SRV | BROCADE
43:80:23 | SRV | QLOGIC
43:80:34 | SRV¦LIB | SRV¦StoreOnce
00:13:21 | LIB | ESL
1c:98:ec | SRV | HPE
e0:07:1b | SRV | EMULEX
9c:dc:71 | SRV | EMULEX¦QLOGIC
b6:93:73 | SRV | QLOGIC
00:3a:9c | SWITCH | CISCO
00:de:fb | SWITCH | CISCO
8c:60:4f | SWITCH | CISCO
00:2a:6a | SWITCH | CISCO
00:25:b5 | SRV | CISCO
00:25:b6 | SRV | Telecom FM
62:da:dd | SRV | SYNERGY
34:80:0d | SRV | QLOGIC
b8:85:84 | SRV | DELL
e4:f0:04 | SWITCH | DELL
00:0c:29 | SRV | VMWARE
00:05:69 | SRV | VMWARE
68:4f:64 | SWITCH | DELL
d3:10:05 | STORAGE | DELL
08:f1:ea | SRV | EMULEX
2e:c0:12 | SRV | QLOGIC
2e:c0:13 | LIB | ULT
80:30:e0 | SRV | HPE
10:60:4b | SRV | HP
9c:b6:54 | SRV | HP
c4:34:6b | SRV | HP
14:58:d0 | SRV | HP
ec:b1:d7 | SRV | HP
8c:dc:d4 | SRV | HP
f4:03:43 | SRV | HPE
f0:92:1c | SRV | HP
76:08:87 | SRV | UNKNOWN
76:0b:76 | SRV | UNKNOWN
76:0a:d5 | SRV | UNKNOWN
76:0b:3c | SRV | UNKNOWN
76:09:df | SRV | UNKNOWN
76:02:97 | SRV | UNKNOWN
76:04:b5 | SRV | UNKNOWN
76:03:51 | SRV | UNKNOWN
76:03:6d | SRV | UNKNOWN
76:07:63 | SRV | UNKNOWN
76:0b:3d | SRV | UNKNOWN
76:0a:d4 | SRV | UNKNOWN
76:07:60 | SRV | UNKNOWN
76:03:96 | SRV | UNKNOWN
76:07:ef | SRV | UNKNOWN
76:06:d4 | SRV | UNKNOWN
76:04:c5 | SRV | UNKNOWN
76:0a:5f | SRV | UNKNOWN
76:09:44 | SRV | UNKNOWN
76:0a:01 | SRV | UNKNOWN
76:06:d2 | SRV | UNKNOWN
76:0a:1d | SRV | UNKNOWN
76:07:62 | SRV | UNKNOWN
76:07:66 | SRV | UNKNOWN
76:07:b7 | SRV | UNKNOWN
76:07:b6 | SRV | UNKNOWN
76:08:d2 | SRV | UNKNOWN
2e:c0:14 | SRV | QLOGIC
44:1e:a1 | SRV | HP
5c:b9:01 | SRV | HP
6c:3b:e5 | SRV | HP
b4:b5:2f | SRV | HP
20:67:7c | SRV | HPE
d0:67:26 | SRV | HPE
6c:c2:17 | SRV | HP
d8:9d:67 | SRV | HP
ce:b4:d8 | SRV | UNKNOWN
52:9e:b9 | SRV | UNKNOWN
2e:c0:15 | SRV¦LIB | QLOGIC¦LIB DRV
08:c3:a2 | LIB | IBM
08:c0:9c | LIB | IBM
00:0e:11 | LIB | IBM
00:e0:da | STORAGE | FUJITSU
b0:e2:41 | STORAGE | FUJITSU
3e:55:71 | SRV | UNKNOWN
ce:90:66 | STORAGE | NIMBLE
ce:90:e9 | STORAGE | NIMBLE
4c:20:00 | SRV | UNKNOWN
00:e0:d4 | STORAGE | FUJITSU
3c:4a:92 | LIB | LIB CTRL
09:81:81 | STORAGE | NetApp
09:81:91 | STORAGE | NetApp
09:81:80 | STORAGE | NetApp
09:82:81 | STORAGE | NetApp
09:82:91 | STORAGE | NetApp
09:82:80 | STORAGE | NetApp
70:fd:45 | STORAGE | HUAWEI
78:17:be | STORAGE | HUAWEI
04:8c:16 | STORAGE | HUAWEI
24:a5:2c | STORAGE | HUAWEI
30:e9:8e | STORAGE | HUAWEI
f4:79:60 | STORAGE | HUAWEI
b4:43:26 | STORAGE | HUAWEI
01:70:00 | STORAGE | HITACHI
14:42:d0 | STORAGE | EMC
14:42:c0 | STORAGE | EMC
94:18:82 | SRV | EMULEX

## chassis
params_required_to_extract | re_num | re_names | line_start_stop | comp_values | lines example | params | params_add | columns | module used in | slot_model_columns
date |  |  | [Configuration upload Information] |  |  | configname | configname | configname | switch_params, portcmd | configname
Number of LS | [5 empty] | ams_maps_log | ams_maps_log | ams_maps_log
chassis.licenseID | 0 | chassis_param |  | ^([\w .-]+) ?(=¦:) ?([\w. :/]+)$ | Number of LS = 4, system.i2cTurboCnfg:1 | date |  | config_collection_date
ssn | [5 empty] | chassis_name | chassis_name | chassis_name | switch_params, portcmd | chassis_name
FOS version | [5 empty] | Number of LS |  | Number_of_LS | switch_params
[6 empty] | vf_id | vf_id | LS_IDs
FabricID | [5 empty] | chassis.licenseID |  | chassis_wwn | switch_params, portcmd | chassis_wwn
snmp.snmpv3TrapTarget.0.trapTargetAddr | [5 empty] | ssn |  | ssn
snmp.snmpv3TrapTarget.1.trapTargetAddr | [5 empty] | FOS version |  | FOS_version
snmp.snmpv3TrapTarget.2.trapTargetAddr | [5 empty] | FabricID |  | FabricID
snmp.snmpv3TrapTarget.3.trapTargetAddr | 1 | snmp_target |  | ^(snmp.(?:snmpv3TrapTarget¦agtParty).\d.(?:trapTargetAddr¦address)):((?:[0-9]{1,3}\.){3}[0-9]{1,3})$ | snmp.snmpv3TrapTarget.0.trapTargetAddr:10.99.245.222 | snmp_server | snmp_server | snmp_server
snmp.agtParty.5.address:172.16.5.186
snmp.accessList.1.address:10.64.128.34
snmp.snmpv3TrapTarget.4.trapTargetAddr | 2 | syslog |  | ^(syslog.address.\d):([\d.]+)$ | syslog.address.1:10.99.116.66 | syslog_server | syslog_server | syslog_server
snmp.snmpv3TrapTarget.5.trapTargetAddr | [5 empty] | ts.tz |  | timezone
syslog.address.1 | 3 | tz |  | ^(ts.tz[hm]):(\d+)$ | ts.tzh:3 | timezone_h:m | timezone_h:m | timezone_h:m
syslog.address.2 | [5 empty] | system.cpuLoad |  | system.cpuLoad
ts.tzh | [5 empty] | system.Enable.bladeAutoRecovery |  | system.Enable.bladeAutoRecovery
ts.tzm | [5 empty] | system.i2cTurboCnfg |  | system.i2cTurboCnfg
ts.tz | [5 empty] | system.intPortCrdRecov |  | system.intPortCrdRecov
fos.sddqChassisLimit | [5 empty] | bottleneck.BECreditLossFaultingBlade |  | bottleneck.BECreditLossFaultingBlade
system.cpuLoad | [5 empty] | fos.sddqChassisLimit |  | fos.sddqChassisLimit
system.i2cTurboCnfg | [5 empty] | fcRoute.backboneFabricId |  | fcRoute.backboneFabricId
system.intPortCrdRecov | [5 empty] | maps.migrated |  | maps.migrated
bottleneck.BECreditLossFaultingBlade | [5 empty] | maps.netmon.enabled |  | maps.netmon.enabled
fcRoute.backboneFabricId
maps.migrated
maps.netmon.enabled |  |  | [Chassis Configuration End]
uptime | 4 | uptime_cpu | CHASSISCMD /fabos/cliexec/uptime: | ^ *(?:[\d:]){5,8} +up +(\d+) +days,? +(?:(?:\d+ +min)¦[\d:]+), +\d+ +users?, +load +average: +(?:[\d.]+, +){2}([\d.]+)$ | 09:46:50 up 75 days, 22:29, 1 user, load average: 7.38, 3.83, 2.00 | uptime | uptime | uptime_days
16:32:04 up 104 days, 21:28, 0 users, load average: 0.80, 0.20, 0.06
14:45 up 586 days 17:03, 1 user, load average: 0.76, 0.29, 0.14
08:29:13 up 3001 days, 10 min, 1 user, load average: 1.25, 0.60, 0.22
06:25:40 up 12:55, 1 user, load average: 1.39, 0.65, 0.25
cpu_average_load |  |  | real 0m0.031s |  |  | cpu_average_load | cpu_average_load | cpu_average_load
memory_usage | 5 | memory | CHASSISCMD /bin/cat /proc/meminfo: | ^(\w+):\s+(\d+)\s+kB$ | MemTotal: 504348 kB | memory_usage | memory_usage | memory_usage
real 0m0.002s
flash_usage | 6 | flash | CHASSISCMD /bin/df: | ^/dev/root\s+\d+\s+\d+\s+\d+\s+(\d+)%\s+/$ | /dev/root 394440 207140 166940 55% / | flash_usage | flash_usage | flash_usage
real 0m0.002s
dhcp | 7 | dhcp | CHASSISCMD /fabos/link_bin/ipaddrshow: | ^(DHCP): *(On¦Off)$ | DHCP: On | DHCP |  | DHCP
real 0m0.031s ¦ ** SS CMD END **
licenses | 8 | licence | CHASSISCMD /fabos/cliexec/licenseshow: | ^ *([\w ()]+) license[\w -]*$ | Extended Fabric license | licenses | licenses | licenses | san_switch_report_tables, san_isl_report_tables
** SS CMD END **, real 0m0.007s
| 9 | chassiscmd_slot | CHASSISCMD /fabos/cliexec/slotshow -m: | ^ *((?:CHASSISCMD¦SWITCHCMD) /fabos/cliexec/)?slotshow.*: | CHASSISCMD /fabos/cliexec/slotshow -m:
SWITCHCMD /fabos/cliexec/slotshow -d576:
slot | 10 | slot_model |  | *\d+ +([\w ]+?) +(\d+) +((?:CP¦FC¦CR¦SX)[\w\-]+) +(.+) | 1 CP BLADE 175 CPX6 ENABLED |  |  |  |  | slot
blade_type |  |  |  |  | 3 SW BLADE 178 FC32-48 ENABLED |  |  |  |  | sw_blade_type
blade_type_id |  |  |  |  | 7 CORE BLADE 177 CR32-8 ENABLED |  |  |  |  | sw_blade_id
blade_model | [9 empty] | sw_blade_model
blade_status | [9 empty] | sw_blade_status
| 11 | switchcmd_end |  | ^(real [\w.]+)¦(\*\* SS CMD END \*\*)$ | real 0m3.176s

## switch
params_required_to_extract | re_num | re_names | line_start_stop | comp_values | lines example | params | params_add | columns | module used in | switchshow_portinfo_columns | module used in
[6 empty] | configname | configname | configname | fabricshow, portinfo, isl | configname | fabric_labels, fabrics_statistics
[6 empty] | chassis_name | chassis_name | chassis_name | fabricshow, portinfo, isl | chassis_name | fabric_labels, fabrics_statistics
[6 empty] | chassis_wwn | chassis_wwn | chassis_wwn |  | chassis_wwn | fabric_labels, fabrics_statistics
[6 empty] | switch_index | switch_index | switch_index | fabricshow, portinfo, isl | switch_index | fabric_labels, fabrics_statistics
[6 empty] | ls_mode | ls_mode | LS_mode | fabricshow, portinfo, isl | switchName | fabric_labels, fabrics_statistics
SwitchName | 0 | switch_configall | [Switch Configuration Begin : 0] | ^([\w .-]+) ?(=¦:) ?([-\w. :;/]+)$ | SwitchName = swDC_62r | SwitchName |  | SwitchName | fabricshow, portinfo, isl | switchWwn | fabric_labels, fabrics_statistics
Fabric ID | [5 empty] | Fabric ID |  | Fabric_ID | fabricshow | switchState | fabric_labels, fabrics_statistics
[6 empty] | boot.name |  | boot.name
boot.ipa | [5 empty] | boot.ipa |  | boot.ipa |  | switchMode | fabric_labels, fabrics_statistics
[6 empty] | boot.licid |  | boot.licid
boot.mac | [5 empty] | boot.mac |  | boot.mac
boot.gateway.ipa | [5 empty] | boot.gateway.ipa |  | boot.gateway.ipa
fabric.domain | [5 empty] | fabric.domain |  | fabric.domain
fabric.ididmode | [5 empty] | fabric.ididmode |  | fabric.ididmode
route.delayReroute | [5 empty] | route.delayReroute |  | route.delayReroute
route.lossless | [5 empty] | route.lossless |  | route.lossless
route.stickyRoutes | [5 empty] | route.stickyRoutes |  | route.stickyRoutes
rte.external_policy | [5 empty] | rte.external_policy |  | rte.external_policy
switch.edgeHoldTime | [5 empty] | switch.edgeHoldTime |  | switch.edgeHoldTime
switch.login.enforce_login | [5 empty] | switch.login.enforce_login |  | switch.login.enforce_login
ts.clockServerList | [5 empty] | ts.clockServerList |  | ts.clockServerList
fabric.principalSwSelMode | [5 empty] | fabric.principalSwSelMode |  | fabric.principalSwSelMode
zoning.targetPeerZoning | [5 empty] | zoning.targetPeerZoning |  | zoning.targetPeerZoning
enable | [5 empty] | enable |  | enabled_zoning_config
defzone | [5 empty] | defzone |  | defzone
bottleneck.enabled | [5 empty] | bottleneck.enabled |  | bottleneck.enabled
maps.enabled | [5 empty] | maps.enabled |  | maps.enabled
maps.actions | [5 empty] | maps.actions |  | maps.actions
maps.activePolicy | [5 empty] | maps.activePolicy |  | maps.activePolicy
fabric.ops.BBCredit | [5 empty] | fabric.ops.BBCredit |  | fabric.ops.BBCredit
fabric.ops.E_D_TOV | [5 empty] | fabric.ops.E_D_TOV |  | fabric.ops.E_D_TOV
fabric.ops.R_A_TOV | [5 empty] | fabric.ops.R_A_TOV |  | fabric.ops.R_A_TOV
fabric.ops.bladeFault_on_hwErrlevel | [5 empty] | fabric.ops.bladeFault_on_hwErrlevel |  | fabric.ops.bladeFault_on_hwErrlevel
fabric.ops.dataFieldSize | [5 empty] | fabric.ops.dataFieldSize |  | fabric.ops.dataFieldSize
fabric.ops.max_hops | [5 empty] | fabric.ops.max_hops |  | fabric.ops.max_hops
fabric.ops.mode.fcpProbeDisable | [5 empty] | fabric.ops.mode.fcpProbeDisable |  | fabric.ops.mode.fcpProbeDisable
fabric.ops.mode.isolate | [5 empty] | fabric.ops.mode.isolate |  | fabric.ops.mode.isolate
fabric.ops.mode.longDistance | [5 empty] | fabric.ops.mode.longDistance |  | fabric.ops.mode.longDistance
fabric.ops.mode.noClassF | [5 empty] | fabric.ops.mode.noClassF |  | fabric.ops.mode.noClassF
fabric.ops.mode.pidFormat | [5 empty] | fabric.ops.mode.pidFormat |  | fabric.ops.mode.pidFormat
fabric.ops.mode.tachyonCompat | [5 empty] | fabric.ops.mode.tachyonCompat |  | fabric.ops.mode.tachyonCompat
fabric.ops.mode.unicastOnly | [5 empty] | fabric.ops.mode.unicastOnly |  | fabric.ops.mode.unicastOnly
fabric.ops.mode.useCsCtl | [5 empty] | fabric.ops.mode.useCsCtl |  | fabric.ops.mode.useCsCtl
fabric.ops.vc.class.2 | [5 empty] | fabric.ops.vc.class.2 |  | fabric.ops.vc.class.2
fabric.ops.vc.class.3 | [5 empty] | fabric.ops.vc.class.3 |  | fabric.ops.vc.class.3
fabric.ops.vc.config | [5 empty] | fabric.ops.vc.config |  | fabric.ops.vc.config
fabric.ops.vc.linkCtrl | [5 empty] | fabric.ops.vc.linkCtrl |  | fabric.ops.vc.linkCtrl
fabric.ops.vc.multicast | [5 empty] | fabric.ops.vc.multicast |  | fabric.ops.vc.multicast
fabric.ops.wan_tov | [5 empty] | fabric.ops.wan_tov |  | fabric.ops.wan_tov
oemLogo |  |  | [Switch Configuration End : 0] |  |  | oemLogo |  | oemLogo
switchName | 1 | switch_switchshow | /fabos/bin/switchshow : | ^([\w .-]+): *([\w ()-:]+)$ | switchName: swDC_141def | switchName |  | switchName
switchType |  |  |  |  | switchType: 120.0 | switchType |  | switchType
switchState |  |  |  |  | switchState: Offline (Persistent) | switchState |  | switchState | switcshow
switchMode |  |  |  |  | switchMode: Native | switchMode |  | switchMode | isl, switcshow
switchRole |  |  |  |  | switchRole: Disabled | switchRole |  | switchRole | fabricshow, isl
switchDomain |  |  |  |  | switchDomain: 1 (unconfirmed) | switchDomain |  | switchDomain
switchId |  |  |  |  | switchId: fffc01 | switchId |  | switchId
switchWwn |  |  |  |  | switchWwn: 10:00:00:27:f8:7b:18:00 | switchWwn |  | switchWwn | fabricshow, isl
zoning |  |  |  |  | zoning: OFF | zoning |  | zoning
switchBeacon |  |  |  |  | switchBeacon: OFF | switchBeacon |  | switchBeacon
FC Router |  |  |  |  | FC Router: OFF | FC Router |  | FC_Router | fabricshow, isl
FC Router BB Fabric ID |  |  |  |  | FC Router BB Fabric ID: 1 | FC Router BB Fabric ID |  | FC_Router_BB_Fabric_ID
Address Mode |  |  |  |  | Address Mode: 0 | Address Mode |  | Address_Mode
Fabric Name |  |  |  |  | Fabric Name: 110 | Fabric Name |  | Fabric_Name
HIF Mode |  |  |  |  | HIF Mode: OFF | HIF Mode |  | HIF_Mode
Allow XISL Use |  |  |  |  | Allow XISL Use: OFF | Allow XISL Use |  | Allow_XISL_Use
Base Switch | 2 | ls_attr |  | ^LS Attributes: \[[\w]+: \d+, +(Base Switch): +([\w]+), (Default Switch): +([\w]+),( (Ficon Switch): +([\w]+),)? (Address Mode) (\d)\]$ | LS Attributes: [FID: 128, Base Switch: No, Default Switch: Yes, Ficon Switch: No, Address Mode 0] | Base Switch |  | Base_Switch
Default Switch | [5 empty] | Default Switch |  | Default_Switch
PortIndex | 3 | switchshow_portinfo |  | ^\s+(\d{1,4})\s+(?:([\d-]{0,2})\s+)?(\d{1,3})\s+([\da-f-]{6})?\s*(cu¦id¦--)\s+([-UANG\d]+)\s+(\w+) *(FC¦FCIP¦FCoE)? *([LS VGDFENX]+-Port)? *((?:[0-9a-f]{2}:){7}[0-9a-f]{2})* *(0x[\da-f]{6})? *([\d \w+(),"=-]+)? | 341 10 37 70aa80 id N8 Online FC F-Port 22:22:00:02:ac:00:6f:76 |  |  |  |  | portIndex | fabric_labels, fabrics_statistics | ^\s+(\d{1,4})\s+([\d-]{0,2})\s+(\d{1,3})\s+([\da-f-]+)\s+(cu¦id¦--)\s+([-UANG\d]+)\s+(\w+)\s+(\w+) *([LS VGDFENX]+-Port)? *([\d\w]{2}:[\d\w]{2}:[\d\w]{2}:[\d\w]{2}:[\d\w]{2}:[\d\w]{2}:[\d\w]{2}:[\d\w]{2})* (0x[\da-f]{6})* *([\d \w+(),"=-]*)
slot | [9 empty] | slot | fabrics_statistics | ^\s+(\d{1,4})\s+([\d-]{0,2})?\s+(\d{1,3})\s+([\da-f-]{6})?\s*(cu¦id¦--)\s+([-UANG\d]+)\s+(\w+) *(FC¦FCIP¦FCoE)? *([LS VGDFENX]+-Port)? *([\d\w]{2}:[\d\w]{2}:[\d\w]{2}:[\d\w]{2}:[\d\w]{2}:[\d\w]{2}:[\d\w]{2}:[\d\w]{2})* (0x[\da-f]{6})* *([\d \w+(),"=-]*)
port | [9 empty] | port | fabrics_statistics
address | [9 empty] | address
media | [9 empty] | media
speed | [9 empty] | speed | fabrics_statistics
state | [9 empty] | state | fabrics_statistics
proto | [9 empty] | proto
port_type | [9 empty] | portType | fabric_labels, fabric_statistics
connected_port_wwn | [9 empty] | connected_portWwn
ag_fcid | [9 empty] | ag_fcid
connection_details | [9 empty] | connection_details
real 0m0.154s

## log
params_required_to_extract | re_num | re_names | line_start_stop | comp_values | lines example | params | params_add | columns | module used in
configname
|  |  | Section: SSHOW_EX |  |  |  |  | chassis_name
chassis_wwn
| 0 | errdump_start | CHASSISCMD /fabos/cliexec/errdump -a: | ^((CHASSISCMD¦SWITCHCMD) /fabos/cliexec/)?errdump -a *:$ | CHASSISCMD /fabos/cliexec/errdump -a: |  |  | Message_date
|  |  | SWITCHCMD /fabos/cliexec/errdump -a: |  | SWITCHCMD /fabos/cliexec/errdump -a:
Message_ID
| 1 | errdump_message |  | ^(\d{4}/\d{2}/\d{2}-\d{2}:\d{2}:\d{2}), +\[(.+?)], (\d+), (.+?), (\w+), ([\w.-]+), +(.+?). *$ | 2018/12/27-16:58:40, [ZONE-1022], 735, FID 128, INFO, msk-sap-hdb28-sansw2, The effective configuration has changed to cfg1. |  |  | External_sequence_number
Security_audit_flag
Severity
switchName
Message
| 2 | switchcmd_end |  | ^(real [\w.]+)¦(\*\* SS CMD END \*\*)$ | real 0m3.176s
real 0m3.176s

## raslog
description | module_applied | dataframe_applied | column_applied | re_num | re_names | comp_values | lines example | result | params | params_add
portIndex portType slotNumber portNumber | errdump_statistics | errdump_df | Message | 0 | port_idx_slot_number | (?:[FNETU]X?_PORT\.(\d+)\.)?(?:[\w-]+)?(?:, *)?([FNTEU]X?-Port) (\d+(?=/))?/?(\d+) | port1, F-Port 1, Condition=ALL_PORTS(DEV_LATENCY_IMPACT==IO_PERF_IMPACT) | 1 F-Port None 1 |  |  | (?:(?:[FEU]_)?(?:PORT¦port)\.?(\d+)\.?)?([\w-]+)?(?:, )?([FEU]-Port) (\d+(?=/))?/?(\d+)
port17, N-Port 17, Condition=NON_E_F_PORTS(RX/min>95.00)
[7 empty] | srv902_C4_T1, U-Port 69, Condition=ALL_PORTS(SFP_STATE==OUT) | None U-Port None 69 |  |  | (?:[FEU]X?_PORT\.(\d+)\.)?(?:[\w-]+)?(?:, *)?([FEU]X?-Port) (\d+(?=/))?/?(\d+)
[7 empty] | 6510_trunk, E-Port 48, Condition=ALL_PORTS(DEV_LATENCY_IMPACT==IO_PERF_IMPACT) | None 6510_trunk E-Port None 48
[7 empty] | swDC_141.F_PORT.269., F-Port 1/45, Condition=ALL_HOST_PORTS(TX/hour>60.00), | 269 F-Port 1 45
[7 empty] | F-Port 1/45, Condition=ALL_HOST_PORTS(TX/min>95.00) | None F-Port 1 45
[7 empty] | swDC_141.E_PORT.180., E-Port 4/20, Condition=ALL_PORTS(DEV_LATENCY_IMPACT==IO_LATENCY_CLEAR), | 180 E-Port 4 20
[7 empty] | swDC_141.F_PORT.236.p7400a_224, F-Port 11/28, Condition=ALL_TARGET_PORTS(RX/hour>60.00) | 236 p7400a_224 11 28
swDC_62.F_PORT.75.msk-pm-db03, F-Port 9/11, Condition=ALL_HOST_PORTS(TX/hour>90.00)
slot4 port6, EX-Port 4/6, Condition=ALL_PORTS(DEV_LATENCY_IMPACT==IO_PERF_IMPACT)
slot1 port1, E-Port 1/1, Condition=ALL_E_PORTS(STATE_CHG/min>11)
Connected FCID | errdump_statistics | errdump_df | Message | 1 | pid | Pid 0x(.+?), Condition | Pid 0x79b5c0, Condition=ALL_LOCAL_PIDS(IT_FLOW>8) | 79b5c0
Event slot portIndex | errdump_statistics | errdump_df | Message | 2 | event_slot_portidx | (.+)on(?: Port)? S(?:lot )?(\d+), ?P(?:ort )?(\d+)\(\d+\) | Link Reset on Port S4,P53(26) vc_no=0 crd(s)lost=3 auto trigger | Link Reset 4 53
[7 empty] | Single RDY/Frame Loss detected and recovered on Slot 4,Port 53(26) rdy(0x0)/frame(0x4) | Single RDY/Frame Loss detected and recovered 4 53
[7 empty] | Multi RDY/Frame Loss detected on Slot 4, Port 53(26) m_rdy(0x3)/m_frame(0x0). Link Reset done | Multi RDY/Frame Loss detected 4 53
Event portIndex | errdump_statistics | errdump_df | Message | 3 | event_portidx | ^([P¦p]ort (\d+),? [a-zA-Z ]+)$ | Port 69 Faulted because of many Link Failures | Port 69 Faulted because of many Link Failures 69 |  |  | ^(Port (\d+) [a-zA-Z ]+)$
Port 26 chip failed due to an internal error
port 17, Zone conflict
bottleneck detected slot port | errdump_statistics | errdump_df | Message | 4 | bottleneck_detected | ((?:Latency¦Congestion¦) bottleneck) on (?:\w-)?(?:P¦p)ort (?:(\d+)/)?(\d+)\. +(.+) | Congestion bottleneck on port 0/43. 80.00 pct. of 300 secs. Affected | Congestion bottleneck 0 43 80.00 pct. of 300 secs. Affected |  |  | Latency bottleneck on port 0/13. 0.00 pct. of 300 secs. affected. Avg. delay 0 us. Avg. slowdown 0
[7 empty] | Latency bottleneck on port 0/13. 0.00 pct. of 300 secs. affected. Avg. delay 0 us. Avg. slowdown 0 | Latency bottleneck 0 13 0.00 pct. of 300 secs. affected. Avg. delay 0 us. Avg. slowdown 0
Latency bottleneck on E-Port 23. 0.00 pct. of 300 secs. affected. Avg. delay 0 us. Avg. slowdown 0
slot port bottleneck cleared | errdump_statistics | errdump_df | Message | 5 | bottleneck_cleared | (?:Slot (\d+), )?(?:P¦p)ort (\d+) has ((?:Latency¦Congestion) bottleneck cleared) | Slot 0, port 13 has Latency bottleneck cleared | 0 13 Latency bottleneck cleared |  |  | Slot (\d+), port (\d+) has ((?:Latency¦Congestion) bottleneck cleared)
[7 empty] | Slot 0, port 43 has Congestion bottleneck cleared | 0 43 Congestion bottleneck cleared
Port 23 has Latency bottleneck cleared
severe latency bottleneck portType slot port | errdump_statistics | errdump_df | Message | 6 | severe_bottleneck | (Severe latency bottleneck) detected at ([FE]-Port)?(?:slot (\d+))? (?:port )?(\d+) | Severe latency bottleneck detected at E-Port 40 | Severe latency bottleneck E-Port nan 40
[7 empty] | Severe latency bottleneck detected at slot 0 port 16 | Severe latency bottleneck nan 0 16
maps event details with value | errdump_statistics | errdump_df | Message | 7 | maps_current_value | Condition=(.+?), +Current Value:\[(.+?)\],.+?Dashboard Category=(.+?)\.*$ | Condition=ALL_PORTS(DEV_LATENCY_IMPACT==IO_PERF_IMPACT), Current Value:[DEV_LATE`NCY_IMPACT, IO_PERF_IMPACT, (33.4% of 10 secs) ], RuleName=defALL_PORTS_IO_PERF_IMPACT, Dashboard Category=Fabric Performance Impact | ALL_PORTS(DEV_LATENCY_IMPACT==IO_PERF_IMPACT) DEV_LATENCY_IMPACT, IO_PERF_IMPACT, (33.4% of 10 secs) Fabric Performance Impact
maps event details with obj | errdump_statistics | errdump_df | Message | 8 | maps_object | Condition=(.+?), +obj:(.+)
| errdump_statistics | errdump_df | Message | 9 | c2_message_1 | (S(\d+),P(\d+)\(Bp\d+\) user_idx:(\d+) \[PID 0x(\w+)\].+) | S0,P1(Bp213) user_idx:1 [PID 0x0b6a00] faulted due to SFP validation failure. Check if the SFP is valid for the configuration | 0 1 SFP validation failure. Check if the SFP is valid for the configuration |  |  | (S(\d+),P(\d+)\(Bp\d+\) user_idx:(\d+) \[PID 0x(\w+)\].+) | S(\d+),P(\d+)\(Bp\d+\) user_idx:(\d+) \[PID 0x(\w+)\] +(.+)
S0,P18(Bp23) user_idx:18 [PID 0x021200] faulted due to invalid SFP, conflicting speed or laser fault. Check if the SFP or port speed is valid for the configuration.
| errdump_statistics | errdump_df | Message | 10 | ignore_message | LOG-1000¦SS-1000¦SS-1001¦SS-1002¦SS-1010¦SS-1011¦SS-1014¦ZONE-1022¦CONF-1000¦CONF-1001¦AUTH-1001¦AUTH-1003¦AUTH-1046¦CCFG-1009¦AUTH-3001¦AUTH-3002¦AUTH-3003¦SNMP-1008¦SNMP-1007¦PORT-1007¦IPAD-1002¦IPAD-1003¦IPAD-1004¦SNMP-1005¦SEC-1180¦SEC-1181¦SEC-1182¦SEC-1197¦SEC-3050¦TS-1009¦TS-1010 | LOG-1000 Previous message repeated <repeat count> time(s).
SS-1014 supportSave has uploaded information to the remote host(fabos is not ready).
SS-1011 CORE/FFDC files have been transferred to the USB storage device.
SS-1010 CORE/FFDC files have been uploaded to the remote host.
SS-1001 supportSave's upload operation to remote host has been aborted.
SS-1002 supportSave has stored support information to the USB storage device.
SS-1000 supportSave has uploaded support information to the remote host.
ZONE-1022 The effective configuration has changed to <Effective configuration name>. <AD Id>
CONF-1000 configDownload completed successfully <Info about the parameters and AD.>.
CONF-1001 configUpload completed successfully <Info about the parameters and AD>.
AUTH-3001 Event: <Event Name>, Status: success, Info: <Data type> type has been changed from [<Old value>] to [<New value>].
AUTH-3002 Event: <Event Name>, Status: success, Info: <Event Related Info>.
AUTH-3003 Event: <Event Name>, Status: success, Info: <Operation type> the PKI objects.
SNMP-1008 The last device change happened at :
SNMP-1007 The last fabric change happened at:
PORT-1007 Port (ID: <port number>) has been renamed to (<port name>).
IPAD-1002 Switch name has been successfully changed to <Switch name>.
IPAD-1003 DNS parameters saved successfully.
IPAD-1004 DNS parameters removed successfully.
SNMP-1005 SNMP configuration attribute, <Changed attribute>, <String Value>.
SEC-1180 Added account <user name> with <role name> authorization.
SEC-1181 Deleted account <user name>.
SEC-1182 Recovered <number of> accounts.
SEC-1197 Changed account <user name>.
TS-1009 Date changed by user from <Old system time> to <Updated system time by the user>.
TS-1010 Indicates that the system date has been changed by the user.
AUTH-1001 <Operation type> has been successfully completed.
AUTH-1003 <data type> type has been successfully set to <setting value>.
AUTH-1046 <Operation type> has been successfully completed.
CCFG-1009 Successfully copied to <destination>.
SEC-3050 Event: <Event Name>, Status: success, Info: <Event Specific Info>
slow drain device detected | errdump_statistics | errdump_df | Message | 11 | slow_drain_device | ^((?:Configured limit exceeded\. )?Port (?:(\d+)/)?(\d+)(?: \(Port index (\d+)\))? [A-Za-z ]+\.?) *$ | Port 11 (Port index 11) has been marked as Slow Drain Device | 11 11 Slow Drain Device |  | Port (?:(\d+)/)?(\d+) \(Port index (\d+)\) has been marked as (Slow Drain Device)
[7 empty] | Port 2/8 (Port index 24) has been marked as Slow Drain Device | 2 8 24 Slow Drain Device
Port 4/17 (Port index 81) removed from the Slow Drain Device Quarantine Group.
Port 4/17 marked as Slow Drain Device is not enforced due to zoned port limit exceeded.
Configured limit exceeded. Port 4/17 could not be marked as Slow Drain Device.
Configured limit exceeded | errdump_statistics | errdump_df | Message | 12 | sddq_limit_reached | (Configured limit exceeded). Port (\d+)/(\d+) could not be marked as (Slow Drain Device) | Configured limit exceeded. Port 3/21 could not be marked as Slow Drain Device | 3 21 Configured limit exceeded. Port could not be marked as Slow Drain Device |  | UNUSED. ABSORBED
Configured limit exceeded. Port 9/6 could not be marked as Slow Drain Device
| errdump_statistics | errdump_df | Message | 13 | frame_detected | (Frame.+?detected).+?tx port (-?\d+) rx port (-?\d+), sid *([0-9a-f]{5,}), did *([0-9a-f]{5,}) | Frame timeout detected, tx port -1 rx port -1, sid 31b200, did 311803, timestamp 2020-12-14 04:30:57 | Frame timeout detected -1 -1 31b200 311803
[7 empty] | Frame timeout detected, tx port 17 rx port 14, sid 11230d, did 31d680, timestamp 2020-08-12 07:44:27 | Frame timeout detected 17 14 11230d 31d680
| errdump_statistics | errdump_df | Message | 14 | els_unzoned_device | (EX_Port (\d+) ELS PLOGI from did ([0-9a-z]{6}) to sid ([0-9a-z]{6}) wwn ((?:[0-9a-f]{2}:){7}[0-9a-f]{2}) NOT ZONE) | EX_Port 124 ELS PLOGI from did 8adcc0 to sid 1227cf wwn 20:01:f4:e9:d4:ec:6e:e3 NOT ZONE

## portcmd
params_required_to_extract | re_num | re_names | line_start_stop | comp_values | lines example | params | params_add | columns | module used in
[6 empty] | configname | configname | configname
|  |  | Section: SSHOW_PORT |  |  | chassis_name | chassis_name | chassis_name
[6 empty] | chassis_wwn | chassis_wwn | chassis_wwn
port_index | 0 | slot_port_number | portFcPortCmdShow --slot 10 37 3 | ^portFcPortCmdShow --slot (\d{1,2}) (\d{1,3}) \d+ *:?$ | portFcPortCmdShow --slot 10 37 3 | port_index | port_index | portIndex
slot | [5 empty] | slot | slot | slot
port | 1 | port_index | portshow 2 | ^portshow +(\d{1,4})$ | portshow 20 | port | port | port
port_ids | [5 empty] | port_id_attached_device | port_id_attached_device | Connected_portId
connected_wwns | [5 empty] | wwn_attached_device | wwn_attached_device | Connected_portWwn
portState | 2 | portshow_params | portshow 21 | ^([\w ]+): +([\w:.]+) *([\w]+)?:? *(\d+)? *([\w]+)?:? *(\d+)? *$ | F_Trunk: Inactive | portState |  | portState
portPhys | [5 empty] | portPhys |  | portPhys
portScn | [5 empty] | portScn |  | portScn
portId |  |  | portloginshow 21 |  | Interrupts: 0 Link_failure: 0 Frjt: 0 | portId |  | portId
portWwn | [5 empty] | portWwn |  | portWwn
Logical portWwn | [5 empty] | Logical portWwn |  | Logical_portWwn
Distance | 3 | login_connected_wwn | portloginshow 21 | ^ +(fe¦fd) +([\da-f]{6}) +([a-f\d:]+) +[\w= ]+$ | fe 790300 25:00:00:05:1e:73:3e:34 8 2112 8 scr=0x2000000 | Distance |  | Distance |  | ^ +[fed]{2} +([\da-f]{6}) +([a-f\d:]+) +[\w= ]+$
portSpeed |  |  | portregshow 21 |  |  | portSpeed |  | portSpeed
FEC | 4 | portstats | portstatsshow 21 | ^\b(\w+(?<!vc)\b) +([\d-]+) | stat_wtx 14375003157 | FEC |  | FEC |  | ^(portPhys) *: *\d+ *([\w]+) *(portScn) *: *\d+ *([\w]_Port)? *(Offline¦Online)? *([\w ]+)$
Credit Recovery | 5 | portstats_vc | portstatsshow 21 | ^(\w+)\s{1,2}(\d{1,2})-\s?(\d{1,2}):\s+(\d+)\s+(\d+)\s+(\d+)\s+(\d+) | tim_txcrd_z_vc 0- 3: 0 0 0 0 | Credit Recovery |  | Credit_Recovery
Aoq | [5 empty] | LE domain |  | LE_domain_ID
F_Trunk | 6 | portscn |  | ^(portPhys) *: *\d+ *([\w]+) *(portScn) *: *\d+ *([\w ]+)$ | portPhys: 6 In_Sync portScn: 32 F_Port | Aoq |  | Aoq
FC Fastwrite | [5 empty] | F_Trunk |  | F_Trunk
Interrupts | 7 | portdistance |  | ^(Distance): *([\w ()=<>,]+)$ | Distance: static (desired distance = 500 Km) | FC Fastwrite |  | FC_Fastwrite
Link_failure |  |  |  |  | Distance: normal | Interrupts |  | Interrupts
Loss_of_sync |  |  |  |  | Distance: auto (desired distance = 16 Km, actual distance = 15 Km) | Link_failure |  | Link_failure
Loss_of_sig | 8 | device_connected_wwn | portWwn of device(s) connected: | ^ *([0-9a-f]{2}:[0-9a-f]{2}:[0-9a-f]{2}:[0-9a-f]{2}:[0-9a-f]{2}:[0-9a-f]{2}:[0-9a-f]{2}:[0-9a-f]{2}) *$ | 50:01:43:80:16:78:bd:a2 | Loss_of_sync |  | Loss_of_sync
Protocol_err | [5 empty] | Loss_of_sig |  | Loss_of_sig
Timed_out | [5 empty] | Protocol_err |  | Protocol_err
Invalid_word | [5 empty] | Timed_out |  | Timed_out
Tx_unavail | [5 empty] | Invalid_word |  | Invalid_word
Invalid_crc | [5 empty] | Tx_unavail |  | Tx_unavail
Delim_err | [5 empty] | Invalid_crc |  | Invalid_crc
Address_err | [5 empty] | Delim_err |  | Delim_err
Lr_in | [5 empty] | Address_err |  | Address_err
Lr_out | [5 empty] | Lr_in |  | Lr_in
Ols_in | [5 empty] | Lr_out |  | Lr_out
Ols_out | [5 empty] | Ols_in |  | Ols_in
Frjt | [5 empty] | Ols_out |  | Ols_out
Fbsy | [5 empty] | Frjt |  | Frjt
stat_wtx | [5 empty] | Fbsy |  | Fbsy
stat_wrx | [5 empty] | stat_wtx |  | stat_wtx
stat_ftx | [5 empty] | stat_wrx |  | stat_wrx
stat_frx | [5 empty] | stat_ftx |  | stat_ftx
stat_c2_frx | [5 empty] | stat_frx |  | stat_frx
stat_c3_frx | [5 empty] | stat_c2_frx |  | stat_c2_frx
stat_lc_rx | [5 empty] | stat_c3_frx |  | stat_c3_frx
stat_mc_rx | [5 empty] | stat_lc_rx |  | stat_lc_rx
stat_mc_to | [5 empty] | stat_mc_rx |  | stat_mc_rx
stat_mc_tx | [5 empty] | stat_mc_to |  | stat_mc_to
fec_cor_detected | [5 empty] | stat_mc_tx |  | stat_mc_tx
fec_uncor_detected | [5 empty] | fec_cor_detected |  | fec_cor_detected
er_enc_in | [5 empty] | fec_uncor_detected |  | fec_uncor_detected
er_crc | [5 empty] | er_enc_in |  | er_enc_in
er_trunc | [5 empty] | er_crc |  | er_crc
er_toolong | [5 empty] | er_trunc |  | er_trunc
er_bad_eof | [5 empty] | er_toolong |  | er_toolong
er_enc_out | [5 empty] | er_bad_eof |  | er_bad_eof
er_bad_os | [5 empty] | er_enc_out |  | er_enc_out
er_pcs_blk | [5 empty] | er_bad_os |  | er_bad_os
er_rx_c3_timeout | [5 empty] | er_pcs_blk |  | er_pcs_blk
er_tx_c3_timeout | [5 empty] | er_rx_c3_timeout |  | er_rx_c3_timeout
er_unroutable | [5 empty] | er_tx_c3_timeout |  | er_tx_c3_timeout
er_unreachable | [5 empty] | er_unroutable |  | er_unroutable
er_other_discard | [5 empty] | er_unreachable |  | er_unreachable
er_type1_miss | [5 empty] | er_other_discard |  | er_other_discard
er_type2_miss | [5 empty] | er_type1_miss |  | er_type1_miss
er_type6_miss | [5 empty] | er_type2_miss |  | er_type2_miss
er_zone_miss | [5 empty] | er_type6_miss |  | er_type6_miss
er_lun_zone_miss | [5 empty] | er_zone_miss |  | er_zone_miss
er_crc_good_eof | [5 empty] | er_lun_zone_miss |  | er_lun_zone_miss
er_inv_arb | [5 empty] | er_crc_good_eof |  | er_crc_good_eof
er_single_credit_loss | [5 empty] | er_inv_arb |  | er_inv_arb
er_multi_credit_loss | [5 empty] | er_single_credit_loss |  | er_single_credit_loss
disc_inv_dom_egid_txpt | [5 empty] | disc_inv_dom_egid_txpt |  | disc_inv_dom_egid_txpt
disc_hard_zone_miss | [5 empty] | disc_hard_zone_miss |  | disc_hard_zone_miss
other_credit_loss | [5 empty] | er_multi_credit_loss |  | er_multi_credit_loss
phy_stats_clear_ts | [5 empty] | other_credit_loss |  | other_credit_loss
tim_rdy_pri | [5 empty] | phy_stats_clear_ts |  | phy_stats_clear_ts
tim_txcrd_z | [5 empty] | tim_rdy_pri |  | tim_rdy_pri
tim_txcrd_z_vc_0 | [5 empty] | tim_txcrd_z |  | tim_txcrd_z
tim_txcrd_z_vc_1 | [5 empty] | tim_txcrd_z_vc_0 |  | tim_txcrd_z_vc_0
tim_txcrd_z_vc_2 | [5 empty] | tim_txcrd_z_vc_1 |  | tim_txcrd_z_vc_1
tim_txcrd_z_vc_3 | [5 empty] | tim_txcrd_z_vc_2 |  | tim_txcrd_z_vc_2
tim_txcrd_z_vc_4 | [5 empty] | tim_txcrd_z_vc_3 |  | tim_txcrd_z_vc_3
tim_txcrd_z_vc_5 | [5 empty] | tim_txcrd_z_vc_4 |  | tim_txcrd_z_vc_4
tim_txcrd_z_vc_6 | [5 empty] | tim_txcrd_z_vc_5 |  | tim_txcrd_z_vc_5
tim_txcrd_z_vc_7 | [5 empty] | tim_txcrd_z_vc_6 |  | tim_txcrd_z_vc_6
tim_txcrd_z_vc_8 | [5 empty] | tim_txcrd_z_vc_7 |  | tim_txcrd_z_vc_7
tim_txcrd_z_vc_9 | [5 empty] | tim_txcrd_z_vc_8 |  | tim_txcrd_z_vc_8
tim_txcrd_z_vc_10 | [5 empty] | tim_txcrd_z_vc_9 |  | tim_txcrd_z_vc_9
tim_txcrd_z_vc_11 | [5 empty] | tim_txcrd_z_vc_10 |  | tim_txcrd_z_vc_10
tim_txcrd_z_vc_12 | [5 empty] | tim_txcrd_z_vc_11 |  | tim_txcrd_z_vc_11
tim_txcrd_z_vc_13 | [5 empty] | tim_txcrd_z_vc_12 |  | tim_txcrd_z_vc_12
tim_txcrd_z_vc_14 | [5 empty] | tim_txcrd_z_vc_13 |  | tim_txcrd_z_vc_13
tim_txcrd_z_vc_15 | [5 empty] | tim_txcrd_z_vc_14 |  | tim_txcrd_z_vc_14
tim_latency_vc_0 | [5 empty] | tim_txcrd_z_vc_15 |  | tim_txcrd_z_vc_15
tim_latency_vc_1 | [5 empty] | tim_latency_vc_0 |  | tim_latency_vc_0
tim_latency_vc_2 | [5 empty] | tim_latency_vc_1 |  | tim_latency_vc_1
tim_latency_vc_3 | [5 empty] | tim_latency_vc_2 |  | tim_latency_vc_2
tim_latency_vc_4 | [5 empty] | tim_latency_vc_3 |  | tim_latency_vc_3
tim_latency_vc_5 | [5 empty] | tim_latency_vc_4 |  | tim_latency_vc_4
tim_latency_vc_6 | [5 empty] | tim_latency_vc_5 |  | tim_latency_vc_5
tim_latency_vc_7 | [5 empty] | tim_latency_vc_6 |  | tim_latency_vc_6
tim_latency_vc_8 | [5 empty] | tim_latency_vc_7 |  | tim_latency_vc_7
tim_latency_vc_9 | [5 empty] | tim_latency_vc_8 |  | tim_latency_vc_8
tim_latency_vc_10 | [5 empty] | tim_latency_vc_9 |  | tim_latency_vc_9
tim_latency_vc_11 | [5 empty] | tim_latency_vc_10 |  | tim_latency_vc_10
tim_latency_vc_12 | [5 empty] | tim_latency_vc_11 |  | tim_latency_vc_11
tim_latency_vc_13 | [5 empty] | tim_latency_vc_12 |  | tim_latency_vc_12
tim_latency_vc_14 | [5 empty] | tim_latency_vc_13 |  | tim_latency_vc_13
tim_latency_vc_15 | [5 empty] | tim_latency_vc_14 |  | tim_latency_vc_14
lat_tot_pkt_vc_0 | [5 empty] | tim_latency_vc_15 |  | tim_latency_vc_15
lat_tot_pkt_vc_1 | [5 empty] | lat_tot_pkt_vc_0 |  | lat_tot_pkt_vc_0
lat_tot_pkt_vc_2 | [5 empty] | lat_tot_pkt_vc_1 |  | lat_tot_pkt_vc_1
lat_tot_pkt_vc_3 | [5 empty] | lat_tot_pkt_vc_2 |  | lat_tot_pkt_vc_2
lat_tot_pkt_vc_4 | [5 empty] | lat_tot_pkt_vc_3 |  | lat_tot_pkt_vc_3
lat_tot_pkt_vc_5 | [5 empty] | lat_tot_pkt_vc_4 |  | lat_tot_pkt_vc_4
lat_tot_pkt_vc_6 | [5 empty] | lat_tot_pkt_vc_5 |  | lat_tot_pkt_vc_5
lat_tot_pkt_vc_7 | [5 empty] | lat_tot_pkt_vc_6 |  | lat_tot_pkt_vc_6
lat_tot_pkt_vc_8 | [5 empty] | lat_tot_pkt_vc_7 |  | lat_tot_pkt_vc_7
lat_tot_pkt_vc_9 | [5 empty] | lat_tot_pkt_vc_8 |  | lat_tot_pkt_vc_8
lat_tot_pkt_vc_10 | [5 empty] | lat_tot_pkt_vc_9 |  | lat_tot_pkt_vc_9
lat_tot_pkt_vc_11 | [5 empty] | lat_tot_pkt_vc_10 |  | lat_tot_pkt_vc_10
lat_tot_pkt_vc_12 | [5 empty] | lat_tot_pkt_vc_11 |  | lat_tot_pkt_vc_11
lat_tot_pkt_vc_13 | [5 empty] | lat_tot_pkt_vc_12 |  | lat_tot_pkt_vc_12
lat_tot_pkt_vc_14 | [5 empty] | lat_tot_pkt_vc_13 |  | lat_tot_pkt_vc_13
lat_tot_pkt_vc_15 | [5 empty] | lat_tot_pkt_vc_14 |  | lat_tot_pkt_vc_14
lat_hi_time_vc_0 | [5 empty] | lat_tot_pkt_vc_15 |  | lat_tot_pkt_vc_15
lat_hi_time_vc_1 | [5 empty] | lat_hi_time_vc_0 |  | lat_hi_time_vc_0
lat_hi_time_vc_2 | [5 empty] | lat_hi_time_vc_1 |  | lat_hi_time_vc_1
lat_hi_time_vc_3 | [5 empty] | lat_hi_time_vc_2 |  | lat_hi_time_vc_2
lat_hi_time_vc_4 | [5 empty] | lat_hi_time_vc_3 |  | lat_hi_time_vc_3
lat_hi_time_vc_5 | [5 empty] | lat_hi_time_vc_4 |  | lat_hi_time_vc_4
lat_hi_time_vc_6 | [5 empty] | lat_hi_time_vc_5 |  | lat_hi_time_vc_5
lat_hi_time_vc_7 | [5 empty] | lat_hi_time_vc_6 |  | lat_hi_time_vc_6
lat_hi_time_vc_8 | [5 empty] | lat_hi_time_vc_7 |  | lat_hi_time_vc_7
lat_hi_time_vc_9 | [5 empty] | lat_hi_time_vc_8 |  | lat_hi_time_vc_8
lat_hi_time_vc_10 | [5 empty] | lat_hi_time_vc_9 |  | lat_hi_time_vc_9
lat_hi_time_vc_11 | [5 empty] | lat_hi_time_vc_10 |  | lat_hi_time_vc_10
lat_hi_time_vc_12 | [5 empty] | lat_hi_time_vc_11 |  | lat_hi_time_vc_11
lat_hi_time_vc_13 | [5 empty] | lat_hi_time_vc_12 |  | lat_hi_time_vc_12
lat_hi_time_vc_14 | [5 empty] | lat_hi_time_vc_13 |  | lat_hi_time_vc_13
lat_hi_time_vc_15 | [5 empty] | lat_hi_time_vc_14 |  | lat_hi_time_vc_14
lat_lo_time_vc_0 | [5 empty] | lat_hi_time_vc_15 |  | lat_hi_time_vc_15
lat_lo_time_vc_1 | [5 empty] | lat_lo_time_vc_0 |  | lat_lo_time_vc_0
lat_lo_time_vc_2 | [5 empty] | lat_lo_time_vc_1 |  | lat_lo_time_vc_1
lat_lo_time_vc_3 | [5 empty] | lat_lo_time_vc_2 |  | lat_lo_time_vc_2
lat_lo_time_vc_4 | [5 empty] | lat_lo_time_vc_3 |  | lat_lo_time_vc_3
lat_lo_time_vc_5 | [5 empty] | lat_lo_time_vc_4 |  | lat_lo_time_vc_4
lat_lo_time_vc_6 | [5 empty] | lat_lo_time_vc_5 |  | lat_lo_time_vc_5
lat_lo_time_vc_7 | [5 empty] | lat_lo_time_vc_6 |  | lat_lo_time_vc_6
lat_lo_time_vc_8 | [5 empty] | lat_lo_time_vc_7 |  | lat_lo_time_vc_7
lat_lo_time_vc_9 | [5 empty] | lat_lo_time_vc_8 |  | lat_lo_time_vc_8
lat_lo_time_vc_10 | [5 empty] | lat_lo_time_vc_9 |  | lat_lo_time_vc_9
lat_lo_time_vc_11 | [5 empty] | lat_lo_time_vc_10 |  | lat_lo_time_vc_10
lat_lo_time_vc_12 | [5 empty] | lat_lo_time_vc_11 |  | lat_lo_time_vc_11
lat_lo_time_vc_13 | [5 empty] | lat_lo_time_vc_12 |  | lat_lo_time_vc_12
lat_lo_time_vc_14 | [5 empty] | lat_lo_time_vc_13 |  | lat_lo_time_vc_13
lat_lo_time_vc_15 | [5 empty] | lat_lo_time_vc_14 |  | lat_lo_time_vc_14
max_latency_vc_0 | [5 empty] | lat_lo_time_vc_15 |  | lat_lo_time_vc_15
max_latency_vc_1 | [5 empty] | max_latency_vc_0 |  | max_latency_vc_0
max_latency_vc_2 | [5 empty] | max_latency_vc_1 |  | max_latency_vc_1
max_latency_vc_3 | [5 empty] | max_latency_vc_2 |  | max_latency_vc_2
max_latency_vc_4 | [5 empty] | max_latency_vc_3 |  | max_latency_vc_3
max_latency_vc_5 | [5 empty] | max_latency_vc_4 |  | max_latency_vc_4
max_latency_vc_6 | [5 empty] | max_latency_vc_5 |  | max_latency_vc_5
max_latency_vc_7 | [5 empty] | max_latency_vc_6 |  | max_latency_vc_6
max_latency_vc_8 | [5 empty] | max_latency_vc_7 |  | max_latency_vc_7
max_latency_vc_9 | [5 empty] | max_latency_vc_8 |  | max_latency_vc_8
max_latency_vc_10 | [5 empty] | max_latency_vc_9 |  | max_latency_vc_9
max_latency_vc_11 | [5 empty] | max_latency_vc_10 |  | max_latency_vc_10
max_latency_vc_12 | [5 empty] | max_latency_vc_11 |  | max_latency_vc_11
max_latency_vc_13 | [5 empty] | max_latency_vc_12 |  | max_latency_vc_12
max_latency_vc_14 | [5 empty] | max_latency_vc_13 |  | max_latency_vc_13
max_latency_vc_15 | [5 empty] | max_latency_vc_14 |  | max_latency_vc_14
[6 empty] | max_latency_vc_15 |  | max_latency_vc_15
... rebuilt finished

## portinfo
params_required_to_extract | re_num | re_names | line_start_stop | comp_values | lines example | params | params_add | columns | module used in | portcfg_params | portcfg_columns
[6 empty] | configname | configname | configname |  | configname | configname
[6 empty] | chassis_name | chassis_name | chassis_name |  | chassis_name | chassis_name
[6 empty] | chassis_wwn | chassis_wwn | chassis_wwn |  | chassis_wwn | chassis_wwn
[6 empty] | switch_index | switch_index | switch_index |  | switch_index | switch_index
[6 empty] | SwitchName | SwitchName | SwitchName | analysis_isl | SwitchName | SwitchName
[6 empty] | switchWwn | switchWwn | switchWwn | analysis_isl | switchWwn | switchWwn
|  |  | SWITCHCMD /fabos/cliexec/sfpshow -all |  |  | slot | slot | slot | analysis_isl
Slot num, port num | 0 | slot_port |  | ^(Slot *(\d+)/)?Port *(\d+):$ | Slot 9/Port 9: | port | port | port | analysis_isl
Vendor Name
Vendor PN | [5 empty] | Vendor Name |  | Transceiver_Name |  |  |  | Vendor_Name
Serial No | [5 empty] | Vendor PN |  | Transceiver_PN | analysis_isl |  |  | Vendor_PN
Wavelength, nm | [5 empty] | Serial No |  | Transceiver_SN |  |  |  | Serial_No
Transceiver | [5 empty] | Wavelength |  | Wavelength_nm | analysis_isl
RX Power, dBm | 1 | power |  | ^(\w+ \w+ ?\w*):\s+([\w.-]+)\s+(\w+)\s+\(([\d.]+)\s*(\w+)\) | RX Power: -2.7 dBm (542.3uW) | Transceiver |  | Transceiver_mode | analysis_isl
TX Power, dBm | [5 empty] | RX Power_dBm |  | RX_Power_dBm | analysis_isl
RX Power, uW | 2 | transceiver |  | ^(Transceiver):\s+\w+\s+([\w, ]+) | Transceiver: 700c406000000000 4,8,16_Gbps M5,M6 sw Inter,Short_dist | TX Power_dBm |  | TX_Power_dBm | analysis_isl
TX Power, uW | [5 empty] | RX Power_uW |  | RX_Power_uW | analysis_isl
Current, mAmps | 3 | no_sfp |  | ^Port \d+ does not use an SFP or is disabled!$¦No SFP installed in port$ | No SFP installed in port 1169 | TX Power_uW |  | TX_Power_uW | analysis_isl
Voltage, mVolts | [5 empty] | Current |  | Current_mAmps
Temperature, Centigrade | 4 | na |  | ^([\w ]+): +(Not Available)$ | Temperature : Not Available | Voltage |  | Voltage_mVolts
Baud Rate, 100 megabaud | [5 empty] | Temperature |  | Temperature_Centigrade
Length 9u, km | 5 | sfp_info |  | ^([\w .()-]+): *([\w:.-]+) | Vendor PN: QK724A | Baud Rate |  | Baud_Rate_100_megabaud
Length 9u, 100 meters | [5 empty] | Length 9u |  | Length_9u_km
Length 50u (OM2), 10 meters | [5 empty] | Length 9 |  | Length_9u_100_meters
Length 50u (OM3), 10 meters | [5 empty] | Length 50u (OM2) |  | Length_50u_(OM2)_10_meters
Length 50u, 10 meters | [5 empty] | Length 50u (OM3) |  | Length_50u_(OM3)_10_meters
Length 62.5u, 10 meters | [5 empty] | Length 50u |  | Length_50u_10_meters
Pwr On Time, years | [5 empty] | Length 62.5u |  | Length_62.5u_10_meters
Pwr On Time, hours |  |  | real 0m0.154s |  |  | Pwr On Time_years |  | Pwr_On_Time_years
|  |  | SWITCHCMD /fabos/cliexec/portcfgshow : |  |  | Pwr On Time_hours |  | Pwr_On_Time_hours
slot | 6 | slot_port_line |  | ^Ports of Slot ?(\d+)\s+([\w ]+) | Ports of Slot 2 18 19 30 31 |  |  |  |  | slot | slot
port | [9 empty] | port | port
Octet Speed Combo | 7 | portcfg |  | ^([D-]*\w+/? ?\w*[- (]?\w* ?\w*\)?)\s{4,}([\w .-]+) | Speed AN AN AN AN |  |  |  |  | Octet Speed Combo | Octet_Speed_Combo
Speed | [9 empty] | Speed | Speed_Cfg
AL_PA Offset 13 | [9 empty] | AL_PA Offset 13 | AL_PA_Offset_13
Trunk Port | [9 empty] | Trunk Port | Trunk_Port
Long Distance | [9 empty] | Long Distance | Long_Distance
VC Link Init | [9 empty] | VC Link Init | VC_Link_Init
Locked L_Port | [9 empty] | Locked L_Port | Locked_L_Port
Locked G_Port | [9 empty] | Locked G_Port | Locked_G_Port
Disabled E_Port | [9 empty] | Disabled E_Port | Disabled_E_Port
Locked E_Port | [9 empty] | Locked E_Port | Locked_E_Port
ISL R_RDY Mode | [9 empty] | ISL R_RDY Mode | ISL_R_RDY_Mode
RSCN Suppressed | [9 empty] | RSCN Suppressed | RSCN_Suppressed
Persistent Disable | [9 empty] | Persistent Disable | Persistent_Disable
LOS TOV mode | [9 empty] | LOS TOV mode | LOS_TOV_mode
NPIV capability | [9 empty] | NPIV capability | NPIV_capability
NPIV PP Limit | [9 empty] | NPIV PP Limit | NPIV_PP_Limit
NPIV FLOGI Logout | [9 empty] | NPIV FLOGI Logout | NPIV_FLOGI_Logout
QOS Port | [9 empty] | QOS Port | QOS_Port
QOS E_Port | [9 empty] | QOS E_Port | QOS_E_Port
EX Port | [9 empty] | EX Port | EX_Port
Mirror Port | [9 empty] | Mirror Port | Mirror_Port
Rate Limit | [9 empty] | Rate Limit | Rate_Limit
Credit Recovery | [9 empty] | Credit Recovery | Credit_Recovery
Fport Buffers | [9 empty] | Fport Buffers | Fport_Buffers
Eport Credits | [9 empty] | Eport Credits | Eport_Credits
Port Auto Disable | [9 empty] | Port Auto Disable | Port_Auto_Disable
CSCTL mode | [9 empty] | CSCTL mode | CSCTL_mode
D-Port mode | [9 empty] | D-Port mode | D-Port_mode
D-Port over DWDM | [9 empty] | D-Port over DWDM | D-Port_over_DWDM
Compression | [9 empty] | Compression | Compression
Encryption | [9 empty] | Encryption | Encryption
10G/16G FEC | [9 empty] | 10G/16G FEC | 10G/16G_FEC
16G FEC via TTS | [9 empty] | 16G FEC via TTS | 16G_FEC_via_TTS
Fault Delay | [9 empty] | Fault Delay | Fault_Delay
SIM Port | [9 empty] | SIM Port | SIM_Port
8G Non-DFE | [9 empty] | 8G Non-DFE | 8G_Non-DFE
TDZ mode | [9 empty] | TDZ mode | TDZ_mode
Fill Word(On Active) | [9 empty] | Fill Word | Fill Word
Fill Word(Current) | [9 empty] | Fill Word(On Active) | Fill_Word(On_Active)
Locked N_Port | [9 empty] | Fill Word(Current) | Fill_Word(Current)
LOS TOV enable | [9 empty] | Locked N_Port | Locked_N_Port
FEC | [9 empty] | LOS TOV enable | LOS_TOV_enable
FEC via TTS | [9 empty] | FEC | FEC
|  |  | real 0m0.154s | [6 empty] | FEC via TTS | FEC_via_TTS

## connected_dev
params_required_to_extract | re_num | re_names | line_start_stop | comp_values | lines example | params | params_add | columns | module used in | nsshow_params | nsshow_params_add | nsshow_columns | module used in
[6 empty] | configname | configname | configname |  | configname | configname | configname
[6 empty] | chassis_name | chassis_name | chassis_name |  | chassis_name | chassis_name | chassis_name
[6 empty] | chassis_wwn | chassis_wwn | chassis_wwn |  | chassis_wwn | chassis_wwn | chassis_wwn
[6 empty] | switch_index | switch_index | switch_index |  | switch_index | switch_index | switch_index
| 0 | switchcmd_fdmishow | SWITCHCMD /fabos/cliexec/fdmishow : | ^(SWITCHCMD /fabos/cliexec/)?fdmishow *:$ | SWITCHCMD /fabos/cliexec/fdmishow : | switch_name | switch_name | SwitchName |  | switch_name | switch_name | SwitchName
[6 empty] | switchWwn | switchWwn | switchWwn |  | switchWwn | switchWwn | switchWwn
[6 empty] | WWNp | WWNp | WWNp
| 1 | wwnp |  | ^ {2}([\w]{2}:[\w]{2}:[\w]{2}:[\w]{2}:[\w]{2}:[\w]{2}:[\w]{2}:[\w]{2})$ | 25:00:50:eb:1a:bc:59:36
Supported Speed | [5 empty] | Supported Speed |  | Supported_Speed
Port Speed | 2 | fdmi_port |  | ^ *([\w ]+): +(.+) *$ | Serial Number: MY58340DPC | Port Speed |  | Port_Speed | [5 empty] | ^ *([\w ]+): +([\w:\[\]" !/.,()+-]+)
Device Name | [5 empty] | Device Name |  | Device_Name
Host Name | [5 empty] | Host Name |  | Host_Name
Node Name | [5 empty] | Node Name |  | NodeName
Port Name | [5 empty] | Port Name |  | PortName
Port Type | [5 empty] | Port Type |  | Port_Type
Port Identifier | [5 empty] | Port Identifier |  | Port_Identifier
Manufacturer | [5 empty] | Manufacturer |  | HBA_Manufacturer
Serial Number | [5 empty] | Serial Number |  | HBA_SerialNumber
Model | [5 empty] | Model |  | HBA_Model
Model Description | [5 empty] | Model Description |  | HBA_Description
Driver Version | [5 empty] | Driver Version |  | HBA_Driver
Option ROM Version | [5 empty] | Option ROM Version |  | HBA_ROM
Firmware Version | [5 empty] | Firmware Version |  | HBA_Firmware
OS Name and Version | [5 empty] | OS Name and Version |  | Host_OS
Port State | [5 empty] | Port State |  | Port_State
Discovered Ports | [5 empty] | Discovered Ports |  | Discovered_Ports
| 3 | wwnp_local |  | ^ {2}([0-9a-f]{2}:){7}[0-9a-f]{2}$¦Local Port database contains( no entry.)?:?$ | Local Port database contains:
| 4 | local_database |  | ^Local Port database contains( no entry.)?:?$ | Local Port database contains:
Local Port database contains:
| 5 | switchcmd_nsshow | SWITCHCMD /fabos/cliexec/nsshow -r : | ^(SWITCHCMD /fabos/cliexec/)?nsshow *(-r)? *:$ | SWITCHCMD /fabos/cliexec/nsshow -r :
| 6 | switchcmd_nscamshow | SWITCHCMD /fabos/cliexec/nscamshow -t : | ^(SWITCHCMD /fabos/cliexec/)?nscamshow *(-t)? *:$ | SWITCHCMD /fabos/cliexec/nscamshow -t :
Port Index | 7 | port_pid |  | ^ *([UNL]{1,2}) +([0-9a-f]{6}); +([\d,]+);([\w]{2}:[\w]{2}:[\w]{2}:[\w]{2}:[\w]{2}:[\w]{2}:[\w]{2}:[\w]{2});([\w]{2}:[\w]{2}:[\w]{2}:[\w]{2}:[\w]{2}:[\w]{2}:[\w]{2}:[\w]{2}); *([\w]+)?$ | N 130500; 3;50:01:43:80:23:1c:99:86;50:01:43:80:23:1c:99:87; 0x00000003 |  |  |  |  | Port Index |  | portIndex
Pid | [9 empty] | Pid | Type | Pid
Type | [9 empty] | Type | Pid | Type
COS | [9 empty] | COS | COS | COS
PortName | [9 empty] | PortName | PortName | PortName | fabrics_statistics
NodeName | [9 empty] | NodeName | NodeName | NodeName | fabrics_statistics
SCR | 8 | pid_switchcmd_end |  | ^ *([UNL]{1,2}) +([0-9a-f]{6}); +([\d,]+);(([0-9a-f]{2}:){7}[0-9a-f]{2});(([0-9a-f]{2}:){7}[0-9a-f]{2}); *([\w]+)?$¦(real [\w.]+)¦(\*\* SS CMD END \*\*)$ | [5 empty] | SCR | SCR | SCR
FC4s | 9 | switchcmd_end |  | ^(real [\w.]+)¦(\*\* SS CMD END \*\*)$ | real 0m3.176s |  |  |  |  | FC4s |  | FC4s
PortSymb |  |  | real 0m3.176s | [6 empty] | PortSymb |  | PortSymb
NodeSymb | [9 empty] | NodeSymb |  | NodeSymb
Fabric Port Name | [9 empty] | Fabric Port Name |  | Fabric_Port_Name
Permanent Port Name | [9 empty] | Permanent Port Name |  | Permanent_Port_Name
Device type | [9 empty] | Device type |  | Device_type | fabrics_statistics
Share Area | [9 empty] | Share Area |  | Share_Area
Redirect | [9 empty] | Redirect |  | Redirect
Partial | [9 empty] | Partial |  | Partial
Device Shared in Other AD | [9 empty] | Device Shared in Other AD |  | Device_Shared_in_Other_AD
LSAN | [9 empty] | LSAN |  | LSAN
Slow Drain Device | [9 empty] | Slow Drain Device |  | Slow_Drain_Device
Device link speed | [9 empty] | Device link speed |  | Device_link_speed
Connected through AG | [9 empty] | Connected through AG |  | Connected_through_AG
Real device behind AG | [9 empty] | Real device behind AG |  | Real_device_behind_AG

## nameserver
description | dataframe_applied | column_applied | re_num | re_names | line_start_stop | comp_values | lines example | params | params_add
removes uninformative Host_Names from fdmi | fdmi | Host_Name | 0 | hostname_clean |  | [\da-f]{16}¦[\da-f]{8}-([\da-f]{4}-){3}[\da-f]{8}¦AG-FDMI¦ESXHost¦ESXi¦\(none\)¦^localhost(?:.\w+)?¦^QLGC IP REG: +(IPV[46] *: *0+ *)+$¦^:?qlc\(?\d+(,\d+\))? *$¦Linux-default¦QLogic Port \(MH: put function here!\) pWWN [\d:a-f]{23} | AG-FDMI |  | ^Embedded-AG$¦
| blade_servers | Host_Name |  |  |  |  | 570c89c9-c923-8c76-4621-f0921c00
ESXHost
500143801209b65b
Embedded-AG
QLGC IP REG: IPV4 :00000000 IPV6 :00000000000000000000000000000000
:qlc0
qlc(0,0)
Linux-default
QLogic Port (MH: put function here!) pWWN 50:06:0b:00:00:c2:62:00
removes brackets([]) and quatation marks | nscamshow | PortSymb | 1 | symb_clean |  | *\[\d+\] +"(.+)" | [39] "QMI2472 FW:v5.03.15 DVR:v901.k1.1-14vmw" |  |  | *\[?\d*\]? *"([\w .:/-]+) *"?$
| nsshow | NodeSymb
extract model, driver, fw | nscamshow | NodeSymb | 2 | qlogic |  | ^(\w+) +FW:v([\d.]+) DVR:v([\w.-]+) | QMH2572 FW:v8.01.02 DVR:v1.1.70.0
| nscamshow | PortSymb | 3 | qlogic_emulex_port |  | ^(QLogic¦Emulex) +P(?:ort\d+ +p?WW)?P?N[ -]?([0-9a-f]{2}:){7}[0-9a-f]{2}(.+)?$ | QLogic Port0 WWPN 51:40:2e:c0:00:d3:c9:48.......................
QLogic Port1 WWPN 50:01:43:80:23:1c:71:a2
Emulex PPN-10:00:00:00:c9:ac:74:6a
QLogic Port3 pWWN 10:00:9c:b6:54:84:f2:a5
extract model, driver, fw, hostname, os | nscamshow | NodeSymb | 4 | emulex |  | ^(\w+) ([\w/-]+) +FV([\w.]+) +DV([\w.-]+)(?: +HN:)? *([\w.\(\)-]+)?(?: +OS:)?([\w .]+)?$ | Emulex LPe1205-HP FV2.03X6 DV11.1.145.18 HN:anhk-esx2-05.rosneft.ru OS:VMware ESXi 5.5.0
Emulex LPe1105-HP FV2.72A2 DV8.2.3.1-129vmw
Emulex LPe1205-HP FV1.11A5 DV11.0.0.5 HN:(none) OS:Linux
extract model, fcoe driver | nscamshow | PortSymb | 5 | qlogic_cna |  | ([\w ()]+) +v([\d.v]+) over +(\w+) | QLogic 57810 bnx2fc v1.712.50.v55.7 over vmnic3 | duplicate with 19 | ^(QLogic¦Brocade)[ -]?(\d+) *(?:[\w]+)? *v?([\d.v]+)?(?:[\w ]+)?$ | ^((QLogic¦Brocade) \d+) *(?:[\w]+) +v([\d.v]+) over
[7 empty] | bnx2fc (QLogic BCM57840) v2.10.3 over eth2 |  | ([\w ]+) +v([\d.v]+) over +(\w+?nic\d+)
(Q[L¦l]ogic¦Brocade¦Broadcom) +(\w+).+?v([\d.v]+) over +(\w+)
extract hostname, os | nscamshow | NodeSymb | 6 | hpux |  | ^([\w_-]+)_(HP-UX_B.11.\d{2})$ | tps01_HP-UX_B.11.31
extract model, sn | nscamshow | NodeSymb | 7 | storeonce_node |  | ^((HPE?) +(?:StoreOnce¦D2D)) S/N-(\w{10}) (?:[\w \-\/]+)$ | HP StoreOnce S/N-CZ3636M301 HP StoreOnce Catalyst Over Fibre Channel 0
HPE StoreOnce S/N-CZJ8220V88 Catalyst Over Fibre Channel Target 2
HPE StoreOnce S/N-CZJ8220V88 Initiator 1
HP D2D S/N-CZJ1430DSL HP D2DBS Diagnostic Fibre Channel S/N-MY513623X0
HP D2D S/N-CZJ1430DSL HP Ultrium VT Fibre Channel S/N-CZJ1430DSN
HP D2D S/N-CZJ1430DSL HP D2DBS Fibre Channel S/N-CZJ1430F03
| nscamshow | PortSymb | 8 | storeonce_port |  | ^((HPE?) +(?:D2D¦StoreOnce)) +S/N-(\w{10,14}) +(?:[\w \/\-]+) +(Port[ \-]\d+)$ | HPE StoreOnce S/N-CZJ8220V88 Catalyst Over Fibre Channel Target 1 Port 1
HP StoreOnce S/N-hp80c16e26d61e HP StoreOnce Catalyst Over Fibre Channel S/N-6C4315403U Port-0
HP D2D S/N-CZJ1430DSL HP D2DBS Diagnostic Fibre Channel S/N-MY513623X0 Port-1
HP D2D S/N-CZJ1430DSL HP Ultrium VT Fibre Channel S/N-CZJ1430DSN Port-1
HP D2D S/N-CZJ1430DSL HP D2DBS Fibre Channel S/N-CZJ1430F03 Port-1
extract model, sn | nscamshow | NodeSymb | 9 | 3par_node |  | ^(((HPE?)_3PAR(?: +InServ)? *\w{4,}) *- *([\w]+)) *- *fw:([\d]+)$ | HP_3PAR 8200 - CZ3636N65C - fw:3224
HP_3PAR 7400 - 1638303 - fw:3226
HPE_3PAR 8450 - CZ37191P9C - fw:3312
HP_3PAR 7400c - 1687948 - fw:3224
HP_3PAR InServ V400 - 1408493 - fw:3215
HPE_3PAR 20800_R2 - CZ37464CPY - fw:3312
extract controller port number | nscamshow | PortSymb | 10 | 3par_port |  | ^\w+ +- +(\d:\d:\d) +- +([\w]+) | CZ3727BSAS - 3:0:2 - LPE16002
1687193 - 0:2:3 - LPe12004
extract model, fw, sn | nscamshow | NodeSymb | 11 | ultrium |  | ^((\w+) +U[LlTt]+[\w\-]+ ?\d?[ -]?(?:SCSI¦Fibre Channel)? ?(?:\w{2})?) +(\w{4})? ?(?:S/N-)?(\w{10})?$ | HP Ultrium 6 Fibre Channel 25MW S/N-8026D7F727
HP Ultrium 5 Fibre Channel Y6DW S/N-HUE5491EPG
HP Ultrium 6 Fibre Channel S/N-82C6E3D055
HP Ultrium 7-SCSI FH KAH0 80128E4019
HPE Ultrium 8-SCSI HH KAH1 C013532B09
IBM ULT3580-HH7 HH K4K1 115657D05B
IBM ULTRIUM-HH6 HH G9P3 10WT116924
IBM ULTRIUM-TD4 C7QH
extract msl model, sn | nscamshow | PortSymb | 12 | library |  | ^((?:[\w ]+) +Library) +S/N[ -]?(\w+) +v?(Port(?:-\w)?)?$ | MSL G3 Series Library S/N DEC25104YW vPort-A
MSL G3 Series Library S/N DEC12000E0 vPort
Tape Library S/N-2U33250114_LL0 vPort-A
extract eva controller, name | nscamshow | PortSymb | 13 | eva |  | ^(HSV\d{3}) +- +([\w \-]+) +- +CR\w{4} *$ | HSV450 - EVA8400_SEODO_TEX - CR2306
HSV360 - EVA6500 - CR2306
HSV340 - MTGCOD_P6300-1 - CR1F1B
extract msa, p2000 model, fw | nscamshow | PortSymb | 14 | xp_msa |  | ^(([A-Z]+) +[\w -]+) +([A-Za-z\d.]{4})$ | HP HSV450 1130 | ^(([A-Z]+) +[\w -]+) +([A-Za-z\d]{4})$
[7 empty] | HP DISK-SUBSYSTEM 6008 | ^(([A-Z]+) +[\w -]+) +([A-Za-z\d.]{4})$ |  | last
[7 empty] | HP MSA2312fc M113 | ^(([A-Z]+) +[\w -]+) +([A-Za-z\d]{4})$
HP P2000 G3 FC T251
HITACHI DF600F 0000
IBM 1815 FAStT 0914
HP NS E1200-160 5953
HITACHI OPEN-V 5001
HP MSA 2040 SAN G22x
STK SL3000 4.51
| nscamshow | PortSymb | 15 | infinibox |  | ^((NFINIDAT)InfiniBox) *\w*$ | NFINIDATInfiniBox 0h
| nscamshow | NodeSymb | 16 | emc_vplex |  | ^(EMC) +(\w+) +([\w]+) +(?:\w+)? ?([\w\-]+)?$ | EMC VPLEX CKM00145100127 00000000477070AF
| nscamshow | PortSymb |  |  |  |  | EMC VPLEX CKM00145201113 00000000476067C9 A2-FC01
| nscamshow | PortSymb | 17 | clarion |  | ^(\w+):+(SP\w+):+FC:+$ | CLARiiON::::SPA00::FC::::::
CLARiiON::::SPB02::FC::::::
UNITY::::SPB24::FC::::::
| fdmi | HBA_Driver | 18 | perenthesis_remove |  | ^([\w ./-]+) *[([].+[])] | VMware ESXi-6.0.0 (Releasebuild-10719132) | ^([\w ./-]+) *\(?[\w. /-]*\)? *$
|  | HBA_Firmware |  |  |  |  | 8.07.00 (90d5)
|  | Host_OS |  |  |  |  | 8.03.02 [Class 2] [Multi-ID] [T10 CRC]
| nscamshow | NodeSymb | 19 | cna_adapter |  | ([\w ]+) +v([\d.v]+) over +(\w+?nic\d+) | fnic v1.6.0.37 over fnic1 | diplicate with 5 | unused |  | ^\wnic +v([\d.]+) +over +\wnic(\d)$
| nscamshow | NodeSymb | 20 | qlogic_fcoe |  | ^(Q[lL]ogic¦Broadcom) +([A-Z\d]+?) +FCoE +([\d.]+) +([\d.]+) +([\w.\(\)-]+) | QLogic BCM57840 FCoE 7.14.18.0 7.13.161.0 SRVAP1862
Broadcom BCM57840 FCoE 7.10.73.0 7.10.70.0 BS025
| nscamshow | NodeSymb | 21 | netapp_node |  | ((NetApp) [\w-]+?) +\(?([\w/-]+)\)? | NetApp Vserver netappb72a | ^((NetApp) +Vserver) +([\w-]+) *$
NetApp FAS8200 (netappb73-node2/netappb73-node1)
NetApp FAS8040 (netappm12-02/netappm12-01)
| nscamshow | PortSymb | 22 | ibm_flash |  | ^((IBM) +FlashSystem)-(\d+) *$ | IBM FlashSystem-98401303
| nscamshow | NodeSymb | 23 | data_domain |  | (Data Domain FC Adapter) | Data Domain FC Adapter
| fdmi | Host_OS | 24 | release_remove |  | ^([\w ./-]+) +Release.+$ | VMware ESXi 6.5.0 Releasebuild-8294253
| nscamshow | NodeSymb | 25 | ag_switch |  | (?:Embedded¦Brocade)-AG +\¦ +(.+?) +\¦ +\d+? +\¦ +([\d.]+) +\¦ +(.+) | Embedded-AG ¦ SW73_BL4_1 ¦ 75 ¦ 192.168.58.91 ¦ v7.4.2c
Brocade-AG ¦ VCFC2CN8113D05D ¦ 82 ¦ 10.1.75.64 ¦ v7.4.0_cbn3a
| nscamshow | PortSymb | 26 | netapp_port |  | NetApp +FC +Target +(?:Adapter¦Port) +[\w()]+ +([\w:-]+) | NetApp FC Target Port (8324) netappb72a:netappb72a-lif1
NetApp FC Target Adapter (8324) netappm12-01:0f
| nscamshow | PortSymb | 27 | qlogic_brocade |  | ((QLogic¦Brocade¦Qlogic)-\w+) +\¦ *([\w.]+)? *\¦ *([\w-]+)? *\¦ *([\w ]+)? *\¦ | Brocade-804 ¦ 3.2.1.0 ¦ MSK-KB-CV01 ¦ Windows Server 2008 R2 Standard ¦ Service Pack 1
QLogic-804 ¦ 3.2.5.0 ¦ MSK-DM-FS04 ¦ Windows Server 2012 R2 Standard ¦ N/A
Brocade-804 ¦ 3.2.3.1 ¦ MSK-DM-FS14 ¦ ¦
QLogic-804 ¦ 3.2.25.0 ¦ ¦ ¦
| nscamshow | PortSymb | 28 | dell_storage |  | Compellent Port.+?(Slot=\d+ +Port=\d+ in Controller: +\w+) +Controller of (Storage Center): +([\w.-]+) | Compellent Port QLGC FC 16/32Gbps; Slot=01 Port=01 in Controller: Top Controller of Storage Center: kx370
Compellent Port QLGC FC 16/32Gbps; Slot=01 Port=01 in Controller: Bottom Controller of Storage Center: kx370
Compellent Storage Center: kx370 #node example
| storage_ports | Device_Port | 29 | 3par_ctrl_slot_port |  | ^(\d):(\d):(\d)$ | 0:1:1
| storage_ports | Device_Port | 30 | msa_ctrl_port |  | ^([A-Z])(\d)$ | A1
| storage_ports | Device_Port | 31 | emc_ctrl_slot_port |  | ^SP([A-Z])(\d)(\d)$ | SPA20

## maps
params_required_to_extract | re_num | re_names | line_start_stop | comp_values | lines example | params | params_add | columns
[6 empty] | configname | configname | configname
[6 empty] | ams_maps_config | ams_maps_config | ams_maps_config
[6 empty] | chassis_name | chassis_name | chassis_name
switch_index | 0 | switch_index | AMS/MAPS Data Switch | ^[= ]*AMS/MAPS *Data *Switch *(\d+)[= ]*$ | AMS/MAPS Data Switch 0 | switch_index | switch_index | switch_index
Configured Notifications | 1 | dashborad | MAPS Global Monitoring Configuration | ^ *([\w <>()-]+):\s*([\w,/ ()_@:.]+)%?$ | Configured Notifications: SW_CRITICAL,SW_MARGINAL | Configured Notifications |  | Configured_Notifications
Mail Recipient | [5 empty] | Mail Recipient |  | Mail_Recipient
DB start time | [5 empty] | DB start time |  | DB_start_time
Active policy | [5 empty] | Active policy |  | Active_policy
Fenced Ports | [5 empty] | Fenced Ports |  | Fenced_Ports
Decommissioned Ports | [5 empty] | Decommissioned Ports |  | Decommissioned_Ports
[6 empty] | Fenced circuits |  | Fenced_circuits
Quarantined Ports | [5 empty] | Quarantined Ports |  | Quarantined_Ports
Top Zoned PIDs <pid(it-flows)> | [5 empty] | Top Zoned PIDs <pid(it-flows)> |  | Top_Zoned_PIDs
Current Switch Policy Status | [5 empty] | Current Switch Policy Status |  | Current_Switch_Policy_Status
Port Health | 2 | report |  | ^([\w]+ [\w ]+)\¦[\w ]+\¦([\w ]+)\¦$ | Port Health ¦No Errors¦No Errors¦ | Port Health |  | Port_Health
BE Port Health | [5 empty] | BE Port Health |  | BE_Port_Health
GE Port Health | 3 | no_lic |  | ^Fabric vision license not present. | Fabric vision license not present. | GE Port Health |  | GE_Port_Health
Fru Health | [5 empty] | Fru Health |  | Fru_Health
Security Violations | [5 empty] | Security Violations |  | Security_Violations
Fabric State Changes | [5 empty] | Fabric State Changes |  | Fabric_State_Changes
Switch Resource | [5 empty] | Switch Resource |  | Switch_Resource
Traffic Performance | [5 empty] | Traffic Performance |  | Traffic_Performance
FCIP Health | [5 empty] | FCIP Health |  | FCIP_Health
Fabric Performance Impact | [5 empty] | Fabric Performance Impact |  | Fabric_Performance_Impact
CPU Usage |  |  |  |  | CPU Usage : 17.0% | CPU Usage |  | CPU_Usage
Memory Usage | [5 empty] | Memory Usage |  | Memory_Usage
Flash Usage |  |  | NM Data |  |  | Flash Usage |  | Flash_Usage

## isl
params_required_to_extract | re_num | re_names | line_start_stop | comp_values | lines example | params | params_add | columns | module used in | trunk_columns | porttrunkarea_columns | lsdb_params | lsdb_columns
[8 empty] | configname |  | configname | configname |  | configname
[8 empty] | chassis_name |  | chassis_name | chassis_name |  | chassis_name
[8 empty] | chassis_wwn |  | chassis_wwn | chassis_wwn |  | chassis_wwn
[8 empty] | switch_index |  | switch_index | switch_index |  | switch_index
[8 empty] | SwitchName |  | SwitchName | SwitchName |  | SwitchName
[8 empty] | switchWwn |  | switchWwn | switchWwn |  | switchWwn
[8 empty] | switchRole |  | switchRole
[8 empty] | FabricID |  | FabricID
| 0 | switchcmd_islshow | SWITCHCMD /fabos/cliexec/islshow : | ^(SWITCHCMD /fabos/cliexec/)?islshow *:$ | SWITCHCMD /fabos/cliexec/fdmishow : |  |  | FC_router |  | FC_router
ISL_number | 1 | islshow |  | ^ *(\d+): *(\d+) *-> *(\d+) *([\w]{2}:[\w]{2}:[\w]{2}:[\w]{2}:[\w]{2}:[\w]{2}:[\w]{2}:[\w]{2}) *(\d+) *([\w.-]+) *sp: *([\w./-]+) *bw: *([\w./-]+) *([\w ]+)?$ | 1:132-> 0 10:00:c4:f5:7c:ae:d9:bc 18 swDC_12 sp: 16.000G bw: 32.000G TRUNK QOS CR_RECOV FEC |  |  | ISL_number
Port_index | [7 empty] | portIndex
Neighbour_switch_port_index | [7 empty] | Connected_portIndex
Neighbour_switch_wwn | [7 empty] | Connected_switchWwn
Neighbour_switch_did | [7 empty] | Connected_switchDID
Neighbour_switch_name | [7 empty] | ISL_Connected_SwitchName
Speed | [7 empty] | Speed
Bandwidth | [7 empty] | Bandwidth
Parameters | [7 empty] | Parameters
| 2 | switchcmd_end | real 0m3.176s | ^(real [\w.]+)¦(\*\* SS CMD END \*\*)$ | real 0m3.176s
| 3 | switchcmd_trunkshow | SWITCHCMD /fabos/cliexec/trunkshow : | ^(SWITCHCMD /fabos/cliexec/)?trunkshow *:$ | SWITCHCMD /fabos/cliexec/trunkshow :
Trunking Group Number | 4 | trunkshow |  | ^ *(\d+:)? *(\d+)-> *(\d+) *([0-9a-f:]+) *(\d+) *deskew *(\d+) *(MASTER)?$ | 7: 36-> 34 10:00:c4:f5:7c:ae:d9:bc 18 deskew 15 MASTER |  |  |  |  | Trunking_GroupNumber
Switch_port_index | [9 empty] | portIndex
Connected_switch_port_index | [9 empty] | Connected_portIndex
Connected_switch_WWN | [9 empty] | Connected_switchWwn
Connected_switch_DID | [9 empty] | Connected_switchDID
deskew | [9 empty] | deskew
Master | [9 empty] | Master
real 0m0.154s
| 5 | switchcmd_trunkarea | SWITCHCMD /fabos/link_sbin/porttrunkarea --show enabled : | ^(SWITCHCMD /fabos/link_sbin/)?porttrunkarea --show enabled *:$ | SWITCHCMD /fabos/link_sbin/porttrunkarea --show enabled :
slot | [10 empty] | slot
port | 6 | porttrunkarea |  | ^ *(\d{1,2})? +(\d{1,2}) +(F-port¦EX-port¦--) +(Master¦Slave¦--) +(?:(\d{1,2})/)?(\d{1,2}¦--) +(\d{1,4}) +(\d{1,4}) *$ | 1 24 F-port Master 1/24 136 136 | [5 empty] | port
Type |  |  |  |  | 1 F-port Slave 0 0 1 | [5 empty] | Type
State |  |  |  |  | 3 -- -- -- 0 3 | [5 empty] | State
Master_slot |  |  |  |  | 4 30 -- -- -- 190 190 | [5 empty] | Master_slot
Master_port | [10 empty] | Master_port
Trunk_Area_Index | [10 empty] | TrunkArea_Index
Default_Area_Index | [10 empty] | DefaultArea_Index
real 0m0.154s
| 7 | switchcmd_lsdbshow | SWITCHCMD /fabos/cliexec/lsdbshow -1 : | ^(SWITCHCMD /fabos/cliexec/)?lsdbshow.+:$ | SWITCHCMD /fabos/cliexec/lsdbshow -1 :
Domain | 8 | lsdb_domain |  | ^Domain *= *(\d+) *(?:\((self)\))?, +Link State Database Entry | Domain = 49 (self), Link State Database Entry pointer = 0x102e0d30 | [7 empty] | fabric.domain
[5 empty] | Domain = 13, Link State Database Entry pointer = 0x195005b8 | [7 empty] | self_tag
uPathCost | 9 | lsdb_param |  | ^([\w\[\] ]+) += +([\w \:\.]+) | linkCnt = 3, flags = 0x0 | [6 empty] | uPathCost | uPathCost
uPrgmPathCost |  |  |  |  | installTime = May 20 08:23:57.713 | [6 empty] | uPrgmPathCost | uPrgmPathCost
uOldHopCount |  |  |  |  | uPathCost = 1000 | [6 empty] | uOldHopCount | uOldHopCount
uPrgmHopCount | [11 empty] | uPrgmHopCount | uPrgmHopCount
uHopsFromRoot | [11 empty] | uHopsFromRoot | uHopsFromRoot
uPathCount | [11 empty] | uPathCount | uPathCount
parent | [11 empty] | parent | parent
mPathCost | [11 empty] | mPathCost | mPathCost
mHopsFromRoot | [11 empty] | mHopsFromRoot | mHopsFromRoot
lsId | [11 empty] | lsId | lsId
advertiser | [11 empty] | advertiser | advertiser
linkCnt | [11 empty] | linkCnt | linkCnt
LinkId | 10 | lsdb_link |  | ^LinkId *= *(\d+), *out *port *= *(\d+), *rem *port *= *(\d+), *cost *= *(\d+), *bw *= *(\d+G) | LinkId = 17, out port = 384, rem port = 384, cost = 500, bw = 64G, type = 1 | [7 empty] | remote_domain
out port | [12 empty] | portIndex
rem port | [12 empty] | remote_portIndex
cost | [12 empty] | cost
bw | [12 empty] | bandwidth

## fcr
params_required_to_extract | re_num | re_names | line_start_stop | comp_values | lines example | params | params_add | columns | module used in | fcrfabric_columns | fcrproxydev_columns | fcrphydev_columns | lsan_columns | fcredge_columns | fcrresource_columns
[7 empty] | configname |  |  | configname | configname | configname | configname | configname | configname
[7 empty] | chassis_name |  |  | chassis_name | chassis_name | chassis_name | chassis_name | chassis_name | chassis_name
[10 empty] | chassis_wwn | chassis_wwn | chassis_wwn | chassis_wwn | chassis_wwn | chassis_wwn
[7 empty] | switch_index |  |  | principal_switch_index | principal_switch_index | principal_switch_index | principal_switch_index | switch_index | switch_index
| 0 | switchcmd_fcrfabricshow | BASESWCMD fcrfabricshow: | ^BASESWCMD *fcrfabricshow:$ | BASESWCMD fcrfabricshow: |  | SwitchName |  |  | principal_switchName | principal_switchName | principal_switchName | principal_switchName | SwitchName | SwitchName
[10 empty] | principal_switchWwn | principal_switchWwn | principal_switchWwn | principal_switchWwn | switchWwn | switchWwn
FC Router WWN | 1 | fc_router |  | ^FC Router WWN: *([\w:]+), *Dom ID: *(\d+), *$ | FC Router WWN: 10:00:00:27:f8:7b:6e:02, Dom ID: 11, |  | Fabric_ID |  |  | BB_Fabric_ID | BB_Fabric_ID | BB_Fabric_ID | BB_Fabric_ID | BB_Fabric_ID | BB_Fabric_ID
FC Router DID | [9 empty] | FCRouter_name
FC Router name | 2 | fcr_info |  | ^ *Info: *[0-9.]+, *"([\w-]+)"$ | Info: 10.99.250.61, "swDC_61r" |  |  |  |  | FCRouter_WWN
EX_Port | 3 | fcr_exports |  | ^ *(\d+) *(\d+) *([\d.]+) *([\w:]+) *"([\w-]+)"/*$ | 18 111 10.99.250.61 10:00:00:27:f8:7b:6e:01 "swDC_61" |  |  |  |  | FCRouter_DID
FID | [9 empty] | FCRouter_EX_port
Neighbor Switch enet IP | [9 empty] | EX_port_FID
Neighbor Switch WWN | [9 empty] | EX_port_switch_IP
Neighbor Switch name | [9 empty] | EX_port_switchWwn
| 4 | switchcmd_end | real 0m0.345s | ^(real [\w.]+)¦(\*\* SS CMD END \*\*)$ | real 0m0.345s |  |  |  |  | EX_port_switchName
| 5 | switchcmd_fcrproxydevshow | BASESWCMD fcrproxydevshow -a: | ^BASESWCMD *fcrproxydevshow -a:$ | BASESWCMD fcrproxydevshow -a:
| 6 | switchcmd_fcrphydevshow | BASESWCMD fcrphydevshow -a: | ^BASESWCMD *fcrphydevshow -a:$ | BASESWCMD fcrphydevshow -a:
Proxy Created in Fabric | 7 | fcrdevshow |  | ^ *(\d+) *([a-f0-9:]{23}) *([a-z0-9]{6}) *(\d+)? *([a-z0-9]{6})? *(\w+)?$ | 112 20:22:00:02:ac:01:54:99 01f406 122 72b7c0 Imported | [5 empty] | Proxy_Created_in_Fabric
Device port WWN | [10 empty] | Device_portWwn
Proxy PID | [10 empty] | Proxy_PID
Device Exists in Fabric | [10 empty] | Device_Exists_in_Fabric
Physical PID | [10 empty] | Physical_PID
State | [10 empty] | State
real 0m0.078s
Device Exists in Fabric | [11 empty] | Device_Exists_in_Fabric
Device port WWN | [11 empty] | Device_portWwn
Physical PID | [11 empty] | Physical_PID
real 0m0.078s
| 8 | switchcmd_lsanzoneshow: | BASESWCMD lsanzoneshow -d: | ^BASESWCMD *lsanzoneshow -d:$ | BASESWCMD lsanzoneshow -d:
Fabric ID | 9 | lsan_name |  | ^Fabric ID: +(\d+) +Zone Name: +([\w.-]+) *$ | Fabric ID: 111 Zone Name: lsan_ext_pz_msl6480b | [7 empty] | Zone_Created_Fabric_ID
Zone Name | [12 empty] | zone
Zone Member | 10 | lsan_members |  | ^ *([a-f0-9:]{23}) *([\w ]+)$ | 50:01:43:80:26:d8:03:78 Imported from FID 121 | [7 empty] | zone_member
State | [12 empty] | LSAN_device_state
| 11 | lsan_switchcmd_end |  | ^(real [\w.]+)¦^(\*\* SS CMD END \*\*)¦^Fabric ID: +(\d+) +Zone Name: +([\w.-]+) *$
real 0m0.078s
| 12 | switchcmd_fcredgeshow | BASESWCMD fcredgeshow: | ^BASESWCMD *fcredgeshow:$ | BASESWCMD fcredgeshow:
EX-port FID | 13 | fcredgeshow |  | ^ *(\d+) *(\d+)/ *(\d+) *(\d{1,4}) *([a-f0-9:]{23}) *([a-f0-9:]{23}) *([\w]+) *$ | 122 1/ 4 2 20:02:c4:f5:7c:ae:d9:bc 10:00:c4:f5:7c:ae:d9:bc FEC | [8 empty] | Connected_FID
EX-port Slot | [13 empty] | slot
EX-port Port | [13 empty] | port
Remote E_Port | [13 empty] | Connected_portIndex
Neighbor switch PWWN | [13 empty] | Connected_switch_PWwn
Neighbor switch SWWN | [13 empty] | Connected_switchWwn
Flags | [13 empty] | Flags
real 0m0.078s
| 14 | switchcmd_fcrresourceshow: | BASESWCMD fcrresourceshow: | ^BASESWCMD *fcrresourceshow:$ | BASESWCMD fcrresourceshow:
LSAN Zones Max | 15 | fcrresourceshow |  | ^ *([\w ]+): *(\d+) +(\d+)$ | LSAN Zones: 3000 36 | LSAN Zones | [8 empty] | LSAN_Zones_Max
LSAN Zones Used | [5 empty] | LSAN Devices | [8 empty] | LSAN_Zones_Used
LSAN Devices Max | [5 empty] | Proxy Device Slots | [8 empty] | LSAN_Devices_Max
LSAN Devices Used | [5 empty] | Phantom Node WWN | [8 empty] | LSAN_Devices_Used
Proxy Device Slots Max | [5 empty] | Phantom Port WWN | [8 empty] | Proxy_Device_Slots_Max
Proxy Device Slots Used | [14 empty] | Proxy_Device_Slots_Used
Phantom Node WWN Max | [14 empty] | Phantom_Node_WWN_Pool_Size
Phantom Node WWN Used | [14 empty] | Phantom_Node_WWN_Allocated
Phantom Port WWN Max | [14 empty] | Phantom_Port_WWN_Pool_Size
Phantom Port WWN Used | [14 empty] | Phantom_Port_WWN_Allocated

## sensor
params_required_to_extract | re_num | re_names | line_start_stop | comp_values | lines example | params | params_add | columns | module used in
[6 empty] | configname | configname | configname
[6 empty] | chassis_name | chassis_name | chassis_name
[6 empty] | chassis_wwn | chassis_wwn | chassis_wwn
[10 empty] | switch_index | switch_index | switch_index
| 0 | switchcmd_sensorhow | SWITCHCMD /fabos/cliexec/sensorshow: | ^((SWITCHCMD¦CHASSISCMD) */fabos/cliexec/)?sensorshow *:$ | SWITCHCMD /fabos/cliexec/sensorshow: |  |  |  |  | switch_name | switch_name | switchName
[10 empty] | switchWwn | switchWwn | switchWwn
Number | 1 | sensor |  | ^\bsensor\b +(\d+): \(([A-Za-z ]+) *\) +is +(\w+)(?:, *[a-z]+ +is +)?(\d+)? ?(\w+)?$ | sensor 1: (Temperature) is Ok, value is 26 C |  |  | Number
Status |  |  |  |  | sensor 27: (Temperature) is Absent |  |  | Type
Vlaue |  |  |  |  | sensor 28: (Fan ) is Ok,speed is 4089 RPM |  |  | Status
Unit |  |  |  |  | sensor 31: (Power Supply) is Ok |  |  | Value
Unit
| 2 | switchcmd_end |  | ^(real [\w.]+)¦(\*\* SS CMD END \*\*)$ | real 0m3.176s
real 0m3.176s

## fabricshow
params_required_to_extract | re_num | re_names | line_start_stop | comp_values | lines example | params | params_add | columns | module used in | fcr_columns_remove | ag_params | ag_columns | module used in
[8 empty] | configname | fabric_labels |  |  | configname | fabric_labels
[8 empty] | chassis_name | fabric_labels |  |  | chassis_name | fabric_labels
|  |  | SWITCHCMD /fabos/cliexec/fabricshow : |  |  |  |  | chassis_wwn | fabric_labels |  |  | chassis_wwn | fabric_labels
Switch ID | 0 | fabricshow |  | ^ *(\d+): +(\w{6}) +([\w:]+) +([\d.]+) +([\d.]+) +>?"([\w-]+)" *$ | 113: fffc71 10:00:50:eb:1a:93:b8:f9 10.99.251.71 0.0.0.0 "swDC_71" |  |  | Principal_switch_index | fabric_labels |  |  | Principal_switch_index | fabric_labels
Worldwide Name | [7 empty] | Principal_switch_name | fabric_labels |  |  | Principal_switch_name | fabric_labels
Enet IP Addr | [7 empty] | Principal_switch_wwn | fabric_labels |  |  | Principal_switch_wwn | fabric_labels
FC IP Addr | [7 empty] | Fabric_ID | fabric_labels |  |  | Fabric_ID | fabric_labels
Name |  |  | real 0m0.345s |  |  |  |  | FC_Route | fabric_labels
[8 empty] | Domain_ID | fabric_labels
Switch_ID
[8 empty] | Worldwide_Name | fabric_labels
[8 empty] | Enet_IP_Addr | fabric_labels | configname
[8 empty] | FC_IP_Addr |  | chassis_name
|  |  | BASESWCMD fcrfabricshow: |  |  |  |  | Name | fabric_labels | principal_switch_index
FC Router WWN | 1 | fc_router |  | ^FC Router WWN: *([\w:]+), *Dom ID: *(\d+), *$ | FC Router WWN: 10:00:00:27:f8:7b:6e:02, Dom ID: 11, | Name |  |  |  | principal_switch_name
FC Router DID | [9 empty] | Fabric_ID
FC Router name | 2 | fcr_info |  | ^ *Info: *[0-9.]+, *"([\w-]+)"$ | Info: 10.99.250.61, "swDC_61r" |  |  |  |  | FCRouter_name
EX_Port | 3 | fcr_exports |  | ^ *(\d+) *(\d+) *([\d.]+) *([\w:]+) *"([\w-]+)"/*$ | 18 111 10.99.250.61 10:00:00:27:f8:7b:6e:01 "swDC_61" |  |  |  |  | FCRouter_WWN
FID | [9 empty] | FCRouter_DID
Neighbor Switch enet IP | [9 empty] | FCRouter_EX_port
Neighbor Switch WWN | [9 empty] | EX_port_FID
Neighbor Switch name | [9 empty] | EX_port_switch_IP
|  |  | real 0m0.345s | [6 empty] | EX_port_switch_WWN
EX_port_switch_name
| 4 | switchcmd_agshow | SWITCHCMD /fabos/cliexec/ms agshow --all : | ^(SWITCHCMD /fabos/cliexec/)?ms agshow --all *:$ | SWITCHCMD /fabos/cliexec/ms agshow --all :
| 5 | ag_num |  | ^AG +#(\d+):$ | AG #10:
Name | 6 | ag_info |  | ^([a-zA-Z-() ]+): *([\w,:.-]+)$ | Name : swdv_195
Type | [10 empty] | Name | AG_Switch_Name | fabric_labels
NodeName | [10 empty] | Type | AG_Switch_Type | fabric_labels
N-Port ID(s) | [10 empty] | NodeName | AG_Switch_WWN | fabric_labels
Number of Ports
IP Address(es) | [10 empty] | Number of Ports | AG_Switch_Number_of_Ports
Firmware Version | [10 empty] | IP Address(es) | AG_Switch_IP_Address
N-Ports | [10 empty] | Firmware Version | AG_Switch_Firmware_Version
F-Ports | [10 empty] | N-Ports | AG_Switch_N-Ports
Connected_PortID | [10 empty] | F-Ports | AG_Switch_F-Ports
Connected_Port_Index | 7 | ag_attached |  | ^ *(0x[\w]{4}[\w]{2}) *([a-f0-9:]{23}) *(\d+) *$ | 0x310401 50:01:43:80:24:d1:3f:6a 138 | [6 empty] | Connected_Switch_DomainID
Attached_F-ports_PortIDs | [11 empty] | Connected_portId
Attached_F-ports_WWNs | [11 empty] | Connected_portIndex
Connected_Switch_F-ports_port_index | [11 empty] | Attached_F-ports_PortIDs
AG_F-ports_nums | 8 | ag_fport |  | ^ *(\d+) *(0x[\w]{4}[\w]{2}) *([a-f0-9:]{23}) *$ | 2 0x310401 20:02:50:eb:1a:40:5b:0f | [6 empty] | Attached_F-ports_WWNs
AG_F-ports_PortIDs | [11 empty] | Connected_Switch_F-ports_port_index
AG_F-ports_WWNs | [11 empty] | AG_F-ports_nums
| 9 | ag_switchcmd_end |  | ^AG +#(\d+):$¦^(real [\w.]+)$¦(\*\* SS CMD END \*\*)$ | [7 empty] | AG_F-ports_PortIDs
| 10 | switchcmd_end |  | ^(real [\w.]+)¦(\*\* SS CMD END \*\*)$ | real 0m3.176s | [6 empty] | AG_F-ports_WWNs
?([\w\[\] ]+) += +([\w \:\.]+)

## zoning
params_required_to_extract | re_num | re_names | line_start_stop | comp_values | lines example | params | params_add | columns | module used in | zone_columns | alias_columns | cfg_effective_columns | zone_effective_columns | peerzone_columns | module used in | peerzone_effective_columns
[8 empty] | configname |  | configname | configname | configname | configname | configname |  | configname
[8 empty] | chassis_name |  | chassis_name | chassis_name | chassis_name | chassis_name | chassis_name |  | chassis_name
[8 empty] | chassis_wwn |  | chassis_wwn | chassis_wwn | chassis_wwn | chassis_wwn | chassis_wwn |  | chassis_wwn
[8 empty] | principal_switch_index |  | principal_switch_index | principal_switch_index | principal_switch_index | principal_switch_index | principal_switch_index |  | principal_switch_index
[8 empty] | principal_switchName |  | principal_switchName | principal_switchName | principal_switchName | principal_switchName | principal_switchName |  | principal_switchName
[8 empty] | principal_switchWwn |  | principal_switchWwn | principal_switchWwn | principal_switchWwn | principal_switchWwn | principal_switchWwn |  | principal_switchWwn
[8 empty] | Fabric_ID |  | Fabric_ID | Fabric_ID | Fabric_ID | Fabric_ID | Fabric_ID |  | Fabric_ID
| 0 | switchcmd_cfgshow | SWITCHCMD /fabos/cliexec/cfgshow : | ^(SWITCHCMD /fabos/cliexec/)?cfgshow *(--verbose)? ?:$ | SWITCHCMD /fabos/cliexec/cfgshow :
cfg | 1 | cfg |  | ^ *cfg: *([\w$-^]+) *([\w$-^ ;]+)?$ | cfg: cfg2 dl380s_zone4; dl380s_zone6; |  |  | cfg |  |  |  | effective_config
zone | 2 | zones |  | [\w$-^]+ | dl580d_msl6480b_zone1; dl580d_msl6480b_zone3; |  |  | zone |  |  |  | defined_configs
| 3 | zoning_switchcmd_end | cfg:, zone:, alias:, real | ^ *(cfg:¦zone:¦alias:¦real [\w.]+¦\*\* *SS CMD END *\*\*¦Effective +configuration *:¦\d+ Peer +Zones +in +Eff +Cfg) | zone: LSAN_1_msksrv_smrarray
| 4 | switchcmd_end | real 0m3.176s | ^(real [\w.]+)¦(\*\* SS CMD END \*\*)$ | real 0m3.176s
zone | 5 | zone |  | ^ *zone: *([\w$-^]+) *([\w$-^ ;]+)?$ | zone: bl460fd_p8400_02_zone2 |  |  |  |  | zone |  |  | zone | zone |  | zone | ^ *zone: *([\w$^-]+) *$
zone: zone1 kb6_3par_p7400c_06; kb6_rhev_bay14; kb6_rhev_bay15;
zone_member |  |  |  |  | bl460fs; 3p7440c-02_012; 3p7440c-02_112 |  |  |  |  | zone_member |  |  | zone_member | peerzone_member_type | analysis_zoning | peerzone_member_type
|  |  | zone:, alias:, real | [10 empty] | zone_member |  | zone_member
alias | 6 | alias |  | ^ *alias: *([\w$-^]+) *([\w$-^ ;]+)?$ | alias: 3par11_024 | [5 empty] | alias
alias_member |  |  |  |  | 21:24:00:02:ac:01:e9:e7; 21:24:02:02:ac:01:e9:e7 | [5 empty] | alias_member
alias:, real
| 7 | effective |  | ^ *Effective +configuration *: *$ | Effective configuration:
| 8 | switchcmd_zonehow | /fabos/cliexec/zoneshow --peerzone all: | ^(SWITCHCMD /fabos/cliexec/)?zoneshow --peerzone all *:$ | /fabos/cliexec/zoneshow --peerzone all:
SWITCHCMD /fabos/cliexec/zoneshow --peerzone all :
property_member | 9 | peerzone_property |  | ^ +([PC][a-z]+) +(?:Member¦by): +([\w$-^]+)$ | Property Member: 00:02:00:00:00:03:01:02
created_by |  |  |  |  | Created by: User
member_type | 10 | peerzone_member_type |  | ^ +(Principal¦Peer) +Member\(s\):$ | Principal Member(s):
Peer Member(s):
| 11 | peerzone_member_end | zone, real, principal_member, peer_member | ^ *(zone:¦real [\w.]+¦\*\* *SS CMD END *\*\*¦Effective +configuration *¦(Peer¦Principal) +Member\(s\):¦\d+ Peer +Zones +in +Eff +Cfg) | zone: PZ-EMC-VNX
Principal Member(s):
Peer Member(s)
Effective configuration:
4 Peer Zones in Eff Cfg
real 0m0.327s

## common_regex
description | module_applied | dataframe_applied | column_applied | re_num | re_names | line_start_stop | comp_values | lines example | result | params | params_add
| analysis_isl_aggregation | isl_aggregated | Transceiver_mode | 0 | transceiver_speed_values |  | ^([\d,]+)_(?:Gbps¦MB) | 2,4,8_Gbps SM lw Long_dist | 2,4,8
| analysis_isl_statistics | isl_aggregated_modified | Transceiver_mode | 1 | transceiver_speed |  | ((?:\d+,){2}\d+_\w+) | 4,8,16_Gbps M5 sw Short_dist | 4,8,16_Gbps
[8 empty] | 2,4,8_Gbps SM lw Long_dist | 2,4,8_Gbps
| analysis_isl_statistics | isl_aggregated_modified | Transceiver_mode | 2 | transceiver_mode |  | (?:\d+,){2}\d+_\w+.*?(\w+w) | 4,8,16_Gbps M5 sw Short_dist | sw
[8 empty] | 2,4,8_Gbps SM lw Long_dist | lw
finds low speed column names | analysis_isl_statistics_notes | isl_statistics_df |  | 3 | low_speed |  | ^(?:Native_¦AG_)?N?[124]G?$ | N4 | 4
| analysis_portshow_npiv_stat_notes | npiv_statistics_df | [5 empty] | 2G | 2
[8 empty] | Native_N4 | 4
[8 empty] | AG_2G | 2
find auto speed columns | analysis_portshow_npiv_stat_notes | npiv_statistics_df |  | 4 | auto_speed |  | ^(?:Native_¦AG_)?Speed_Auto$ | Native_Speed_Auto
AG_Speed_Auto
Speed_Auto
| analysis_portshow_npiv | portshow_npiv_df |  | 5 | port_settings |  | ^(?:Connected_)?(.+?)(?:_Port) | Trunk_Port
Connecetd_QOS_Port
| analysis_portshow_maps_ports | maps_ports_df |  | 6 | slot_port |  | (?:(\d+)/)?(\d+) | 12/29 | 12 29
| analysis_portshow_maps_ports | top_zoned_ports_df |  | 7 | pid_flow |  | 0x([0-9a-f]{6})\((\d+)\) | 0x31b540(136) | 31b540 136
find uninformative symbols in maps | analysis_switch_params_upd | switch_params_aggregated_df |  | 8 | maps_clean |  | None¦N/A¦(No FV lic)¦^ +$
|  |  |  | 9 | lsan_qos_tag_remover |  | (?:lsan¦qos[hml]\d?)_(.+) | lsan_BKP_msk_kb7_msl6480 | BKP_msk_kb7_msl6480
[8 empty] | qosh3_HighPriorityTraffic | HighPriorityTraffic
[8 empty] | qosh_HighPriorityTraffic | HighPriorityTraffic
| analysis_switch_connection_statistics |  |  | 10 | fos |  | v?(\d+\.\d+\.\d+[a-z]?\d?) | v8.2.2d | 8.2.2d
[8 empty] | v8.2.0_gft | 8.2.0
[8 empty] | 8.2.2d | 8.2.2d
[8 empty] | v8.2.2a1 | 8.2.2a1
[8 empty] | v8.2.2 | 8.2.2

## blades
params_required_to_extract | re_num | re_names | line_start_stop | comp_values | lines example | params | params_add | columns | module used in | module_params | blade_params | blade_columns | blade_vc_columns
>SHOW ENCLOSURE INFO
Enclosure Type | 0 | name_value_pair | Enclosure Information: | ^\s*([\w -]+) *: *([\w\+\(\) .:/-]+) *$ | Enclosure Name: AHXK_1401_R4_C7000_C3 | Enclosure Type |  | Enclosure_Type |  |  |  | Enclosure_Type | Enclosure_Type
Enclosure Name | [5 empty] | Enclosure Name |  | Enclosure_Name |  |  |  | Enclosure_Name | Enclosure_Name
Serial Number |  |  | Serial Number: CZ3342RM27 |  |  | Serial Number |  | Enclosure_SN |  |  |  | Enclosure_SN | Enclosure_SN
>SHOW TOPOLOGY
IP Addres | 1 | oa_ip |  | ^[\w-]+ +\w+ +\w+ +([\d.]+) +[\w]+ *$ | R_15S_HP7000 OK Yes 10.185.22.8 09CZ30474ELN |  |  | Active_OA_IP
>SHOW TOPOLOGY IPV6
>SHOW INTERCONNECT INFO ALL
Interconnect module number | 2 | module_type_num | 3. Fibre Channel | ^(\d). *([\w ]+)$ | 3. Fibre Channel |  |  | Interconnect_Bay
Interconnect module type | [7 empty] | Interconnect_Type
User Assigned Name | [7 empty] | Interconnect_Name |  | User Assigned Name
Product Name | [7 empty] | Interconnect_Model |  | Product Name
Serial Number | [7 empty] | Interconnect_SN |  | Serial Number
In-Band IPv4 Address | [7 empty] | Interconnect_IP |  | In-Band IPv4 Address
Manufacturer | [7 empty] | Interconnect_Manufacturer |  | Manufacturer
Part Number | [7 empty] | Interconnect_PartNumber |  | Part Number
Firmware Version | [7 empty] | Interconnect_Firmware |  | Firmware Version
| 3 | module_section_end |  | ^(\d). *([\w ]+)$¦^>SHOW | 3. Fibre Channel ¦ >SHOW INTERCONNECT LIST
>SHOW SERVER INFO ALL
Blade server slot | 4 | blade_server_num |  | ^Server\s+(Blade)\s+#(\d+) Information:$ | Server Blade #1 Information: | [5 empty] | Blade | Server_Slot
Server Blade Type | 5 | blade_server_info |  | ^\s*([\w ]+):(\d-\w)? +([\w\(\) .:/-]+)$ | Product Name: Integrity BL870c i4 | [5 empty] | Server Blade Type | Server_BladeType
Manufacturer | [10 empty] | Manufacturer | Device_Manufacturer
Product Name | [10 empty] | Product Name | Device_Model
Part Number | [10 empty] | Part Number | Server_PartNumber
Serial Number | [10 empty] | Serial Number | Device_SN
Server Name | [10 empty] | Server Name | Host_Name
IP Address | [10 empty] | IP Address | IP_Address
HBA Model | 6 | mezzanine_description |  | ^\s*Mezzanine \d+: *((?:HPE?)? *(?:QLogic¦Emulex)? ([\w-]+) \d{1,2}Gb FC HBA for [\w -]+)$ | Mezzanine 1: QLogic QMH2562 8Gb FC HBA for HP BladeSystem c-Class | [6 empty] | HBA_Description
Mezzanine 1: HP QMH2672 16Gb FC HBA for BladeSystem c-Class
Mezzanine 1: Emulex LPe1205-HP 8Gb FC HBA for HP BladeSystem c-Class
HBA WWNp | 7 | mezzanine_wwn |  | ^\s+Port \d+: *([a-f0-9:]{23})$ | Port 1: 50:01:43:80:21:de:8c:94 | [6 empty] | HBA_Model
Flex Model | 8 | flb_description |  | ^\s*FLB +Adapter +\d+: *([\w -]+)$ | FLB Adapter 1: HP FlexFabric 10Gb 2-port 554FLB Adapter | [6 empty] | portWwn
| 9 | wwn_mac_line |  | [\w\d:]{17,23} | Ethernet FlexNIC (NIC 5) LOM1:1-c 00:17:A4:77:01:88
Flex WWNp | 10 | flb_wwn |  | ^\s+FCoE (?:Flex)?HBA LOM\d?:\d-\w\s+([\w\d:]{23})$ | FCoE FlexHBA LOM1:1-b 50:06:0B:00:00:C2:62:74
FCoE FlexHBA LOM:1-b 50:06:0B:00:00:C2:62:00
FCoE HBA LOM1:1-b 20:00:F0:92:1C:01:31:59
| 11 | server_section_end |  | ^Server Blade #(\d+) Information:$¦^>SHOW | Server Blade #1 Information: ¦ >SHOW SERVER PORT MAP ALL
| 12 | mezzanine_model |  | (?:HPE?)? *(?:QLogic¦Emulex)? ([\w-]+) \d{1,2}Gb FC HBA for [\w -]+ | Mezzanine 1: QLogic QMH2562 8Gb FC HBA for HP BladeSystem c-Class
| 13 | flb_model |  | HP FlexFabric \d{1,3}Gb [\d\w-]* *([\d\w]+) Adapter | FLB Adapter 1: HP FlexFabric 10Gb 2-Port 534FLB Adapter
>SHOW SERVER PORT MAP ALL
Bay | 14 | vc_port | FABRIC INFORMATION | ^ *\w+:(\d+):(\w+) +[\w]+ +([\w]+) +((?:[0-9a-fA-F]{2}:){7}[0-9a-fA-F]{2}) +((?:[0-9a-fA-F]{2}:){7}[0-9a-fA-F]{2}) *$ | enc0:4:4 OK 4Gb 20:13:74:46:A0:71:2D:BE 10:00:00:05:33:20:BD:00 | [7 empty] | Interconnect_Bay
Port |  |  | FC-CONNECTION INFORMATION |  | enc0:1:X1 OK 8Gb 20:00:00:11:0a:02:24:ed 10:00:00:05:33:8a:96:c7 | [7 empty] | Port
Speed | [12 empty] | Speed
WWNp | [12 empty] | portWwn
Connected_To | [12 empty] | Connected_To
| 15 | flex_ethernet |  | ^ +(FlexFabric +Embedded +Ethernet) *$ | FlexFabric Embedded Ethernet

## 3par
description | params_required_to_extract | re_num | re_names | line_start_stop | comp_values | lines example | params | params_add | columns | module used in | port_columns | host_columns
nsshow, nscamshow DataFrames | 3par_model | 0 | ns_3par |  | (HPE?_3PAR(?: +InServ)? *\w{4,}) *- *([\w]+) | HP_3PAR 8200 - CZ3636N65C - fw:3224
column NodeSymb | 3par_sn |  |  |  |  | HP_3PAR 7400 - 1638303 - fw:3226
HPE_3PAR 8450 - CZ37191P9C - fw:3312
HP_3PAR 7400c - 1687948 - fw:3224
HP_3PAR InServ V400 - 1408493 - fw:3215
HPE_3PAR 20800_R2 - CZ37464CPY - fw:3312
verify if file is 3par config |  | 1 | configname_3par |  | (?:config[._])?\d{6}[._]\d{6}(?:[._]\d{4})? | array_CZ3806JN2T_config.210318.090013.0001 | [6 empty] | config[._]\d{6}[._]\d{6}[._]\d{4}
config.210318.090013.0001
config_210304_093400_0016
|  | 2 | showsys_header |  | [ -]+showsys +-d[ -]+ | "----- showsys -d -----"
| System Name | 3 | parameter_value_pair |  | (.+?) +: +(.+) | System Name : kx341 | configname | configname | configname
| System Model |  |  |  |  | System Model : HPE_3PAR 8200 |  | IP_Address
| Serial Number |  |  |  |  | Serial Number : CZ3722470M | System Name |  | System_Name
| System ID |  |  |  |  | Location : Krasnoarmeysraya, Moscow, Moscow, 125993, RU | System Model |  | System_Model
| Number of Nodes | [5 empty] | Serial Number |  | Serial_Number
[7 empty] | IP_Address |  | IP_Address
| Master Node | [5 empty] | System ID |  | System_ID |  |  |  |  | [ -]+showsys +-d[ -]+
| Nodes Online | [5 empty] | Number of Nodes |  | Number_of_Nodes |  |  |  |  | (.+?) +: +(.+)
| Nodes in Cluster | [5 empty] | Master Node |  | Master_Node
| Cluster LED | [5 empty] | Nodes Online |  | Nodes_Online
| Chunklet Size | [5 empty] | Nodes in Cluster |  | Nodes_in_Cluster
| Minimum PW | [5 empty] | Cluster LED |  | Cluster_LED
| Total Capacity | [5 empty] | Chunklet Size |  | Chunklet_Size
| Allocated Capacity | [5 empty] | Minimum PW |  | Minimum_PW
| Free Capacity | [5 empty] | Total Capacity |  | Total_Capacity_MB
| Failed Capacity | [5 empty] | Allocated Capacity |  | Allocated_Capacity_MB
| General Server | [5 empty] | Free Capacity |  | Free_Capacity_MB
| Security Server | [5 empty] | Failed Capacity |  | Failed_Capacity_MB
| Location | [5 empty] | General Server |  | Syslog_General_Server
| Owner | [5 empty] | Security Server |  | Syslog_Security_Server
| Contact | [5 empty] | Location |  | Location
| Comment | [5 empty] | Owner |  | Owner
[7 empty] | Contact |  | Contact
[7 empty] | Comment |  | Comment
| IP_Address | 3 | ip_address |  | IP Address: (\d{1,3}.\d{1,3}.\d{1,3}.\d{1,3}) +Netmask.+ | IP Address: 172.17.203.101 Netmask 255.255.255.192
|  | 4 | showport_header |  | ^\W+showport\W+$ | "----- showport -----"
| N_S_P | 5 | port_line |  | (\d+:\d+:\d+) +(\w+) +(\w+) +([0-9A-F]{16}) +([0-9A-F]{16}) +(\w+) +(\w+) +([\w\-]+) +([\d:\-]+) +([\w\-]+) | 0:0:1 target ready 2FF70002AC01E0E9 20010002AC01E0E9 host FC - 1:0:1 none |  |  |  |  | configname
| Mode |  |  |  |  | 0:1:1 initiator ready 50002ACFF701E0E9 50002AC01101E0E9 disk SAS DP-1 - - |  |  |  |  | Storage_Port
| State |  |  |  |  | 1:0:1 target ready 2FF70002AC01E0E9 21010002AC01E0E9 host FC - 0:0:1 none |  |  |  |  | Storage_Port_Mode
| NodeName | [9 empty] | Storage_Port_State
| PortName | [9 empty] | NodeName
| Type | [9 empty] | PortName
| Protocol | [9 empty] | Storage_Port_Type
| Label | [9 empty] | Protocol
| Partner | [9 empty] | Label
| FailoverState | [9 empty] | Storage_Port_Partner
FailoverState
|  | 6 | showhost_header |  | [ -]+showhost +-d[ -]+ | "----- showhost -d -----"
| Host_Id | 7 | host_line |  | ^ *(\d+) +([\w\-]+) +(.+?) +(.+?) +([0-9A-F]{16}) +([\w:\-]+) +(.+?) *$ | 39 2FF70002AC01A1D0 set:.sys_federation_domain_set Generic-ALUA 21240202AC41A1D0 1:2:1 n/a | [5 empty] | configname |  |  | ^ *(\d+) +(.+?) +(.+?) +(.+?) +([0-9A-F]{16}) +([\w:\-]+) +(.+?) +$
| Host_Name |  |  |  |  | 23 UKM-SAPP02 - WindowsServer 2101001B322F184F --- n/a | [5 empty] | Host_Id
| Domain |  |  |  |  | 24 UKM-SAPP03 - WindowsServer 500143800635A802 1:2:1 n/a | [5 empty] | Host_Name
| Persona | [10 empty] | Domain
| Host_portWwn | [10 empty] | Persona
| Storage_Port | [10 empty] | Host_Wwn
| Host_IP_addr | [10 empty] | Storage_Port
Host_IP_addr
\d+ +total¦no +hosts +listed¦^ +\d+ *$
\d+ +total¦no +hosts +listed
|  | 8 | section_end |  | ^<A href=.+ | <A href="#top">top</A><A name=showport></A>
| Serial Number | 9 | serial_number |  | Serial Number +: +(.+) | Serial Number : CZ3722470M
| System Model | 10 | system_model |  | System Model +: +(.+) | System Model : HPE_3PAR 8200

## raslog_details
Message_ID | Severity | Condition | Dashboard_category | Details | Recommended_action
MAPS-1003 | WARNING | NON_E_F_PORTS(ITW/min>41) | Port Health | The number of times an invalid transmission word (ITW) error occurs on a port. This means that a word did not transmit successfully, resulting in encoding errors. Invalid word messages usually indicate a hardware problem. | Проверить кабель, SFP
C3-1014 | WARNING | Link Reset |  | Indicates that one or more credits were lost and the link is reset. When this error is observed persistently on backend link, power cycle the specified blade using the slotPowerOff and slotPowerOn commands. If the problem persists, replace the blade. When this error is observed persistently on user port, check the physical layer errors on this port and peer port using portStatsShow command. If there are some physical layer errors then change the small form-factor pluggable (SFP) transceiver or the cable on port and peer port to which this port is connected. | Проверить динамику ошибок физического уровня на порту коммутатора, а также на подключенном порту. Заменить кабель, SFP.
TS-1001 | WARNING | NTP Query failed: 256 |  | Indicates that a Network Time Protocol (NTP) query to the configured external clock server failed. Local clock time on the principal or primary fabric configuration server (FCS) switch is used for fabric synchronization. This message may be logged during temporary operational issues such as IP network connection issues to the external clock server. If the message does not recur, it can be ignored. | Проверить доступность NTP сервера.
MAPS-1021 | WARNING | CHASSIS(FLASH_USAGE>=90) |  | The percentage of storage space used, calculated by comparing the percentage of flash space consumed with the configured high threshold value. | Рекомендуется освободить место удалив старые core и ffdc файлы. Это можно сделать командами supportsave -r и cleanup (доступна под пользователем root).
TS-1001 | WARNING | NTP Query failed: 1 |  | Indicates that a Network Time Protocol (NTP) query to the configured external clock server failed. Local clock time on the principal or primary fabric configuration server (FCS) switch is used for fabric synchronization. This message may be logged during temporary operational issues such as IP network connection issues to the external clock server. If the message does not recur, it can be ignored. | Проверить доступность NTP сервера.
C3-1023 | WARNING | Single RDY/Frame Loss detected and recovered |  | Indicates that above-normal errors are observed in hardware that may or may not impact the data traffic. When this error is observed persistently, power cycle the specified blade using the slotPowerOff and slotPowerOn commands. If the problem persists, replace the blade. | Выполнить power cycle лезвия, коммутатора. В случае дальнейшего появления сообщений заменить лезвие, коммутатор.
MAPS-1003 | WARNING | ALL_HOST_PORTS(ITW/min>41) | Port Health | The number of times an invalid transmission word (ITW) error occurs on a port. This means that a word did not transmit successfully, resulting in encoding errors. Invalid word messages usually indicate a hardware problem. | Проверить кабель, SFP
MAPS-1003 | WARNING | SWITCH(EPORT_DOWN/min>1) | Fabric State Changes | Tracks the number of times that an E_Port or VE_Port goes down. E_Ports and VE_Ports go down each time you remove a cable or an SFP transceiver (where there are SFP transceiver failures or transient errors). | -
MAPS-1003 | WARNING | ALL_TARGET_PORTS(ITW/min>21) | Port Health | The number of times an invalid transmission word (ITW) error occurs on a port. This means that a word did not transmit successfully, resulting in encoding errors. Invalid word messages usually indicate a hardware problem. | Проверить кабель, SFP
MAPS-1003 | WARNING | ALL_TARGET_PORTS(CRC/min>11) | Port Health | The number of times an invalid cyclic redundancy check (CRC) error occurs on a port or a frame that computes to an invalid CRC. Invalid CRCs can represent noise on the network. Such frames are recoverable by retransmission. Invalid CRCs can indicate a potential hardware problem. | Проверить SFP, кабель, подключенное устройство, HBA сервера и патч панель, если она используется для его подключения
MAPS-1003 | WARNING | ALL_TARGET_PORTS(LR/min>6) | Port Health | The ports on which the number of link resets (LRs) exceeds the specified threshold value. | Проверить динамику ошибок физического уровня на порту коммутатора, а также на подключенном порту. Заменить кабель, SFP.
MAPS-1003 | WARNING | ALL_PORTS(SFP_STATE==IN) | Fru Health | The state of the SFP transceiver has changed | -
MAPS-1003 | WARNING | ALL_PORTS(SFP_STATE==OUT) | Fru Health | The state of the SFP transceiver has changed | -
MAPS-1003 | WARNING | ALL_PORTS(LF/min>5) | Port Health | The number of times a link failure (LF) occurs on offline ports or sends or receives the Not Operational Primitive Sequence (NOPS). Both physical and hardware problems can cause link failures. Link failures also frequently occur due to a loss of synchronization or a loss of signal. | Проверить динамику ошибок физического уровня на порту коммутатора, а также на подключенном порту. Заменить кабель, SFP.
MAPS-1001 | CRITICAL | ALL_HOST_PORTS(C3TXTO/min>11) | Port Health | The number of Class 3 discard frames due to timeouts. | Проверить наличие "медленных" устройств (закладка manage_slow_drain), проверить кабель, SFP
MAPS-1003 | WARNING | ALL_OTHER_F_PORTS(ITW/min>41) | Port Health | The number of times an invalid transmission word (ITW) error occurs on a port. This means that a word did not transmit successfully, resulting in encoding errors. Invalid word messages usually indicate a hardware problem. | Проверить кабель, SFP
MAPS-1003 | WARNING | ALL_E_PORTS(ITW/min>41) | Port Health | The number of times an invalid transmission word (ITW) error occurs on a port. This means that a word did not transmit successfully, resulting in encoding errors. Invalid word messages usually indicate a hardware problem. | Проверить кабель, SFP
C4-1040 | WARNING | Multi RDY/Frame Loss detected |  | Indicates that multiple credits and frames were lost on the specified port, and the link is reset. | Выполнить power cycle лезвия, коммутатора. В случае дальнейшего появления сообщений заменить лезвие, коммутатор.
AN-1004 | WARNING | Congestion bottleneck |  | Indicates that the volume of outgoing traffic at the specified port is too high for the capacity of the link. | Add more capacity on the path, using trunk links if possible.
MAPS-1024 | WARNING | Configured limit exceeded | Slow Drain Device | Indicates that the port flagged for Severe Latency / Frame Loss could not be quarantined, since the configured limit was exceeded. | Requires manual intervention to set the slow drain condition right or the limit has to be reconfigured.
MAPS-1001 | CRITICAL | ALL_PORTS(DEV_LATENCY_IMPACT==IO_FRAME_LOSS) | Fabric Performance Impact | Describes the severe latency condition on port transmit queues. MAPS monitors for Class 3 frame timeout errors (C3TXTO) on individual ports and when a timeout is detected on a port, MAPS reports them by setting the port state to IO_FRAME_LOSS | -
MAPS-1003 | WARNING | ALL_PORTS(DEV_LATENCY_IMPACT==IO_PERF_IMPACT) | Fabric Performance Impact | Describes the severe latency condition on port transmit queues. When a port does not quickly clear the frames sent through it, this can cause a backup in the fabric. When MAPS detects that the backpressure from such a condition is significant enough, the bottleneck state of that port is changed to IO_PERF_IMPACT.
MAPS-1005 | WARNING | ALL_OTHER_F_PORTS(TX/min>95.00) |  | The percentage of port bandwidth being used by transmitted, outgoing (TX) traffic during timeperiod. | -
MAPS-1003 | WARNING | NON_E_F_PORTS(RX/min>95.00) |  | The percentage of port bandwidth being used by received, incoming (RX) traffic during timeperiod. | -
MAPS-1003 | WARNING | ALL_LOCAL_PIDS(IT_FLOW>32) |  | Initiator to target flow ratio. | -
MAPS-1005 | WARNING | ALL_HOST_PORTS(TX/min>95.00) |  | The percentage of port bandwidth being used by transmitted, outgoing (TX) traffic during timeperiod. | -
MAPS-1005 | WARNING | ALL_TARGET_PORTS(RX/min>95.00) |  | The percentage of port bandwidth being used by received, incoming (RX) traffic during timeperiod. | -
MAPS-1003 | WARNING | ALL_TARGET_PORTS(RX/hour>90.00) |  | The percentage of port bandwidth being used by received, incoming (RX) traffic during timeperiod. | -
MAPS-1003 | WARNING | ALL_HOST_PORTS(TX/hour>90.00) |  | The percentage of port bandwidth being used by transmitted, outgoing (TX) traffic during timeperiod. | -
MAPS-1003 | WARNING | ALL_OTHER_F_PORTS(TX/hour>90.00) |  | The percentage of port bandwidth being used by transmitted, outgoing (TX) traffic during timeperiod. | -
MAPS-1022 | WARNING | Slow Drain Device |  | Port has been marked as Slow Drain Device. Indicates that the quarantine action for the port due to Severe Latency / Frame Loss has been initiated. Traffic destined to this port will be moved to low QoS Virtual Channel at source. | No action is required.
MAPS-1003 | WARNING | SWITCH(ZONE_CHG/day>10) | Fabric State Changes | Tracks the number of zone changes. Because zoning is a security provision, frequent zone changes may indicate a security breach or weakness. Zone change messages occur whenever there is a change in zone configurations. | -
MAPS-1003 | WARNING | SWITCH(SEC_LV/min>4) | Security Violations | Login violations which occur when a secure fabric detects a login failure. | -
MAPS-1003 | WARNING | SWITCH(SEC_TELNET/min>4) | Security Violations | Telnet violations which occur when a Telnet connection request reaches a secure switch from an unauthorized IP address. | -
MAPS-1003 | WARNING | ALL_HOST_PORTS(RX/min>95.00) | Fabric Performance Impact | The percentage of port bandwidth being used by received, incoming (RX) traffic during timeperiod. | -
MAPS-1003 | WARNING | ALL_HOST_PORTS(RX/hour>90.00) | Fabric Performance Impact | The percentage of port bandwidth being used by received, incoming (RX) traffic during timeperiod. | -
MAPS-1003 | WARNING | ALL_F_PORTS(DEV_LOGIN_DIST==BALANCED) | Fabric Performance Impact | Describes the port group state. BALANCED – All ports in the group have close to an equal number of devices that are connected to them. | -
MAPS-1003 | WARNING | ALL_F_PORTS(DEV_LOGIN_DIST==IMBALANCED) | Fabric Performance Impact | Describes the port group state. IMBALANCED – At least one port in the group does not have any devices connected or has more than one device connected but less than the devices connected to the rest of the ports. | -
MAPS-1003 | WARNING | SWITCH(FLOGI/min>8) | Fabric State Changes | Activates when ports and devices initialize with the fabric (fabric logins). | -
MAPS-1003 | WARNING | ALL_OTHER_F_PORTS(STATE_CHG/min>11) | Port Health | Describes the state of the port has changed due to any of the following reasons: the port has gone offline, the port has come online, the port is faulty. | -
MAPS-1003 | WARNING | NON_E_F_PORTS(STATE_CHG/min>11) | Port Health | Describes the state of the port has changed due to any of the following reasons: the port has gone offline, the port has come online, the port is faulty. | -
C3-1001 | ERROR | faulted due to invalid SFP, conflicting speed or laser fault. Check if the SFP or port speed is valid for the configuration |  | Indicates a deteriorated small form-factor pluggable (SFP) transceiver, an incompatible SFP transceiver pair, or a faulty cable between the peer ports. | Verify that compatible SFP transceivers are used on the peer ports, the SFP transceivers have not deteriorated, and the Fibre Channel cable is not faulty. Replace the SFP transceivers or the cable if necessary.

## raslog_id_details
Message_ID | Severity | Condition | Dashboard_category | Details | Recommended_action
C4-1002 | ERROR | Port <port number> chip failed due to an internal error. |  | Indicates an internal error. All the ports on the blade or switch will be disrupted. | To recover a bladed system, execute the slotPowerOff and slotPowerOn commands on the blade. To recover a non-bladed system, execute the fastBoot command on the switch.
FSSM-1003 | WARNING | HA State out of sync. |  | Indicates that the high availability (HA) state of the active control processor (CP) is out of synchronization with the HA state of the standby CP. If the active CP failover occurs when the HA state is out of synchronization, the failover is disruptive. | If this message was logged as a result of a user-initiated action (such as running the reboot command), no action is required. Otherwise, execute the haSyncStart command on the active CP to resynchronize the HA state. If the HA state does not synchronize, execute the haDump command to diagnose the problem. If the problem persists, execute the supportFtp command (as needed) to set up automatic FTP transfers; then execute the supportSave command and contact your switch service provider.
C3-1014 | WARNING | Link Reset on Port S<slot number>,P<port number>(<blade port number>) vc_no=<vc number> crd(s)lost=<Credit(s) lost> <Source of link reset > trigger. |  | Indicates that one or more credits were lost and the link is reset. | When this error is observed persistently on backend link, power cycle the specified blade using the slotPowerOff and slotPowerOn commands. If the problem persists, replace the blade. When this error is observed persistently on user port, check the physical layer errors on this port and peer port using portStatsShow command. If there are some physical layer errors then change the small form-factor pluggable (SFP) transceiver or the cable on port and peer port to which this port is connected.
C3-1001 | ERROR | S<slot number>,P<port number>(Bp<blade port number>) user_idx:<User port index> [PID 0x<24 bit FC address>] faulted due to invalid SFP, conflicting speed or laser fault. <error message> |  | Indicates a deteriorated small form-factor pluggable (SFP) transceiver, an incompatible SFP transceiver pair, or a faulty cable between the peer ports. | Verify that compatible SFP transceivers are used on the peer ports, the SFP transceivers have not deteriorated, and the Fibre Channel cable is not faulty. Replace the SFP transceivers or the cable if necessary.
AG-1089 | WARNING
AG-1029 | WARNING | Port Group (ID: <pgid>) has ports going to different fabrics. |  | Indicates a misconfiguration. | Connect all ports in the port group to the same fabric.
AG-1005 | WARNING | FDISC response was dropped because F_Port <port number> is offline. |  | Indicates that the F_Port connected to the host is offline, which caused the Fabric Discovery (FDISC) response to drop. | Check the configuration of the host connected to the specified F_Port.
FABR-1001 | WARNING | port <port number>, <segmentation reason>. |  | Indicates that the specified switch port is isolated because of a segmentation resulting from mismatched configuration parameters. | Based on the segmentation reason displayed with the message, look for a possible mismatch of relevant configuration parameters in the switches at both ends of the link. Run the configure command to modify the appropriate switch parameters on both the local and remote switch.
TS-1001 | WARNING | NTP Query failed: <error code>. |  | Indicates that a Network Time Protocol (NTP) query to the configured external clock server failed. Local clock time on the principal or primary fabric configuration server (FCS) switch is used for fabric synchronization. This message may be logged during temporary operational issues such as IP network connection issues to the external clock server. If the message does not recur, it can be ignored. | Execute the tsClockServer command to verify that the configured external clock server is available and functional. If that external clock server is not available, choose another clock server.
MAPS-1022 | WARNING | Port <slotport> (Port index <portindex>) has been marked as Slow Drain Device. |  | Indicates that the quarantine action for the port due to Severe Latency / Frame Loss has been initiated. Traffic destined to this port will be moved to low QoS Virtual Channel at source. | No action is required.
MAPS-1023 | WARNING | Port <slotport> marked as Slow Drain Device is not enforced due to zoned port limit exceeded. |  | Indicates that the port flagged for Severe Latency / Frame Loss could not be quarantined due to the zoned port count more than 32. | Requires manual intervention to set the slow drain condition right.
MAPS-1024 | WARNING | Configured limit exceeded. Port <slotport> could not be marked as Slow Drain Device. |  | Indicates that the port flagged for Severe Latency / Frame Loss could not be quarantined, since the configured limit was exceeded. | Requires manual intervention to set the slow drain condition right or the limit has to be reconfigured.
MAPS-1025 | WARNING | Port <slotport> (Port index <portindex>) removed from the Slow Drain Device Quarantine Group. |  | Indicates that the port flagged for Severe Latency / Frame Loss earlier has been removed from the quarantine group. | No Action is required
ZONE-1010 | WARNING | Duplicate entries in zone (<zone name>) specification. |  | Indicates that there are duplicate entries in the specified zone object. This message occurs only when enabling a zone configuration. | Check the members of the zone using the cfgShow command. Delete the duplicate member using the zoneRemove command.
ZONE-1062 | WARNING | Defined and Effective zone configurations are inconsistent. |  | Indicates that the defined and effective configurations are different. | Execute the cfgEnable command to make both the configurations consistent.

## Sheet5
MAPS-1022 | WARNING | Slow Drain Device
MAPS-1003 | WARNING | SWITCH(ZONE_CHG/day>10) | Fabric State Changes
MAPS-1003 | WARNING | SWITCH(SEC_LV/min>4) | Security Violations
MAPS-1003 | WARNING | SWITCH(SEC_TELNET/min>4) | Security Violations
MAPS-1003 | WARNING | ALL_HOST_PORTS(RX/min>95.00) | Fabric Performance Impact
MAPS-1005 | WARNING | ALL_HOST_PORTS(RX/min>95.00) | Fabric Performance Impact
MAPS-1003 | WARNING | ALL_HOST_PORTS(RX/hour>90.00) | Fabric Performance Impact
MAPS-1003 | WARNING | ALL_F_PORTS(DEV_LOGIN_DIST==BALANCED) | Fabric Performance Impact
MAPS-1003 | WARNING | ALL_F_PORTS(DEV_LOGIN_DIST==IMBALANCED) | Fabric Performance Impact
MAPS-1003 | WARNING | SWITCH(FLOGI/min>8) | Fabric State Changes
MAPS-1003 | WARNING | ALL_OTHER_F_PORTS(STATE_CHG/min>11) | Port Health
MAPS-1003 | WARNING | NON_E_F_PORTS(STATE_CHG/min>11) | Port Health

## customer_report
Blade_шасси_eng | Blade_шасси_ru | Коммутаторы_eng | Коммутаторы_ru | Фабрика_eng | Фабрика_ru | Глобальные_параметры_фабрики_eng | Глобальные_параметры_фабрики_ru | Параметры_коммутаторов_eng | Параметры_коммутаторов_ru | MAPS_eng | MAPS_ru | Лицензии_eng | Лицензии_ru | Статистика_коммутаторов_перевод_eng | Статистика_коммутаторов_перевод_ru | Статистика_фабрики_eng | Статистика_фабрики_ru |  | Межкоммутаторные_соединения_available | Межкоммутаторные_соединения_eng | Межкоммутаторные_соединения_ru | Межфабричные_соединения_available | Межфабричные_соединения_eng | Межфабричные_соединения_ru |  | Список_устройств_eng | Список_устройств_ru | Массивы_eng | Массивы_ru | Библиотеки_eng | Библиотеки_ru | Серверы_eng | Серверы_ru | NPIV_eng_notused | NPIV_ru_notused | Подключение_массивов_eng | Подключение_массивов_ru | Подключение_библиотек_eng | Подключение_библиотек_ru | Подключение_серверов_eng | Подключение_серверов_ru | Микрокоды_HBA_eng | Микрокоды_HBA_ru | Ошибки_eng | Ошибки_ru | Параметры_SFP_eng | Параметры_SFP_ru | Параметры_портов_eng | Параметры_портов_ru | NPIV_порты_available | NPIV_порты_eng | NPIV_порты_ru | MAPS_порты_eng | MAPS_порты_ru | Зонирование_eng | Зонирование_ru | Псевдонимы_eng | Псевдонимы_ru | Зонирование_перевод_eng | Зонирование_перевод_ru | Порты_не_в_зонах_eng | Порты_не_в_зонах_ru | Порты_без_псевдономов_eng | Порты_без_псевдономов_ru | Отсутсвуют_в_сети_eng | Отсутсвуют_в_сети_ru | Статистика_зон_eng | Статистика_зон_ru | Статистика_псевдонимов_eng | Статистика_псевдонимов_ru | Статистика_конфигурации_eng | Статистика_конфигурации_ru | Датчики_eng | Датчики_ru | Датчики_перевод_eng | Датчики_перевод_ru | Статистика_подключения_устройств_перевод_eng | Статистика_подключения_устройств_перевод_ru | Статистика_ISL_перевод_eng | Статистика_ISL_перевод_ru | Статистика_соединений_eng | Статистика_соединений_ru | Журнал_eng | Журнал_ru | Презентация_eng | Презентация_ru | Параметры_коммутаторов_eng_unused | Параметры_коммутаторов_ru_unused
Enclosure_Name | Имя корзины | Fabric_name | Фабрика | Fabric_name | Фабрика | Fabric_name | Фабрика | Fabric_name | Фабрика | Fabric_name | Фабрика | Fabric_name | Фабрика | Fabric_name | Фабрика | Fabric_name | Фабрика | 'configname' | configname | Fabric_name | Фабрика | configname | Fabric_name | Фабрика | configname | Fabric_name | Фабрика | Fabric_name | Фабрика | Fabric_name | Фабрика | Fabric_name | Фабрика | Fabric_name | Фабрика | Fabric_name | Фабрика | Fabric_name | Фабрика | Fabric_name | Фабрика | Fabric_name | Фабрика | Fabric_name | Фабрика | Fabric_name | Фабрика | Fabric_name | Фабрика | configname | Fabric_name | Фабрика | Fabric_name | Фабрика | Fabric_name | Фабрика | Fabric_name | Фабрика | no_target, no_initiator | нет инициатора, нет таргета | Fabric_name | Фабрика | Fabric_name | Фабрика | Fabric_name | Фабрика | Fabric_name | Фабрика | Fabric_name | Фабрика | Fabric_name | Фабрика | Fabric_name | Фабрика | Temperature | Температура | Fabric_name | Фабрика | Fabric_name | Фабрика | Fabric_name | Фабрика | Fabric_name | Фабрика | System_Name | Имя массива | Fabric_name | Фабрика
Enclosure_Type | Модель корзины | Fabric_label | Подсеть | Fabric_label | Подсеть | Fabric_label | Подсеть | Fabric_label | Подсеть | Fabric_label | Подсеть | Fabric_label | Подсеть | Fabric_label | Подсеть | Fabric_label | Подсеть | 'chassis_name' | chassis_name | Fabric_label | Подсеть | chassis_name | Fabric_label | Подсеть | chassis_name | Device_Host_Name | Имя устройства | Device_Host_Name | Имя устройства | Device_Host_Name | Имя устройства | Device_Host_Name | Имя устройства | Fabric_label | Подсеть | Fabric_label | Подсеть | Fabric_label | Подсеть | Fabric_label | Подсеть | Fabric_label | Подсеть | Fabric_label | Подсеть | Fabric_label | Подсеть | Fabric_label | Подсеть | chassis_name | Fabric_label | Подсеть | Fabric_label | Подсеть | Fabric_label | Подсеть | Fabric_label | Подсеть | replication_zone | зона репликации | Fabric_label | Подсеть | Fabric_label | Подсеть | Fabric_label | Подсеть | Fabric_label | Подсеть | Fabric_label | Подсеть | Fabric_label | Подсеть | Fabric_label | Подсеть | Fan | Вентилятор | deviceType | Класс устройства | Fabric_label | Подсеть | Fabric_label | Подсеть | Fabric_label | Подсеть | System_Name_duplicates_free | Название массива | Fabric_label | Подсеть
Enclosure_SN | Заводской номер | chassis_name | Имя шасси | chassis_name | Имя шасси | fabric.ops.BBCredit | fabric.ops.BBCredit | chassis_name | Имя шасси | chassis_name | Имя шасси | chassis_name | Имя шасси | Total | Всего | chassis_name | Имя шасси | 'chassis_wwn' | switch_index | chassis_name | Имя шасси | switch_index | BB_Fabric_ID | Backbone Fabric ID | chassis_wwn | Device_Manufacturer | Производитель | Group_Name | Имя группы псевдонимов | Group_Name | Имя группы псевдонимов | Device_Manufacturer | Производитель | Device_Host_Name | Имя устройства | Device_Host_Name | Имя устройства | Device_Host_Name | Имя устройства | Device_Host_Name | Имя устройства | Device_Host_Name | Имя устройства | chassis_name | Имя шасси | chassis_name | Имя шасси | chassis_name | Имя шасси | chassis_wwn | Device_Host_Name | Имя устройства | chassis_name | Имя шасси | cfg | Входит в конфигурацию | cfg_type | Тип конфигурации | no_initiator | нет инициатора | Connected_portWwn | Идентификатор порта WWPN | Connected_portWwn | Идентификатор порта WWPN | cfg_type | Тип конфигурации | cfg | Входит в конфигурацию | Total_alias_quantity | Всего псевдонимов | zone_tag | Всего зон в активной конфигурации | chassis_name | Имя шасси | Power Supply | Блок питания | Device_Location | Расположение | chassis_name | Имя шасси | chassis_name | Имя шасси | chassis_name | Имя шасси | Host_Name | Имя хоста | chassis_name | Имя шасси
Active_OA_IP | IP-адрес активного OA | chassis_wwn | Идентификатор Wwn шасси | SwitchName | Имя коммутатора | fabric.ops.E_D_TOV | fabric.ops.E_D_TOV | SwitchName | Имя коммутатора | SwitchName | Имя коммутатора | SwitchName | Имя коммутатора | Trunking_lic | Лицензия Trunking | switchName | Имя коммутатора | 'switch_index' | SwitchName | SwitchName | Имя коммутатора | SwitchName | chassis_name | Имя шасси BB | portIndex | Device_Model | Модель | Device_Manufacturer | Производитель | Device_Manufacturer | Производитель | Device_Model | Модель | Device_Port | Порт устройства | Group_Name | Имя группы псевдонимов | Group_Name | Имя группы псевдонимов | Device_type | Тип порта устройства | Host_OS | ОС | switchName | Имя коммутатора | switchName | Имя коммутатора | switchName | Имя коммутатора | portIndex | Device_Host_Name_duplicates_free | Название устройства | switchName | Имя коммутатора | cfg_type | Тип конфигурации | zone_member | Псевдоним | no_target | нет таргета | Device_Host_Name | Имя устройства | Device_Host_Name | Имя устройства | cfg | Входит в конфигурацию | cfg_type | Тип конфигурации | defined | Псевдонимов, используемых только в неактивных зонах | qos_tag | QOS зон | switchName | Имя коммутатора | Ok | ОК | deviceSubtype | Тип устройства | SwitchName | Имя коммутатора | SwitchName | Имя коммутатора | switchName | Имя коммутатора | Persona | Режим ОС | SwitchName | Имя коммутатора
Fabric_name | Фабрика | SwitchName | Имя коммутатора | ModelName | Модель | fabric.ops.R_A_TOV | fabric.ops.R_A_TOV | DHCP | DHCP | maps.enabled | MAPS включен | licenses | Установленные лицензии | Fabric_Vision_lic | Лицензия Fabric Vision | Total_ports_number | Всего портов | 'LS_mode' | switchWwn | portIndex | Индекс порта | FabricID | SwitchName | Имя коммутатора BB | slot | Device_SN | Серийный номер | Device_Model | Модель | Device_Model | Модель | Device_SN | Серийный номер | Device_type | Тип порта устройства | Device_Port | Порт устройства | Device_Port | Порт устройства | NodeName | Идентификатор порта WWNN | Connected_portWwn | Идентификатор порта WWPN | portIndex | Индекс порта | portIndex | Индекс порта | portIndex | Индекс порта | slot | Device_Port | Порт устройства | Exploded_column | Группа портов | zone | Зона | zonemember_duplicates_free | Название псевдонима | several_initiators | несколько инициаторов | Group_Name | Имя группы псевдонимов | Device_Port | Порт устройства | zone_member | Псевдоним | zone | Зона | effective | Псевдонимов, используемых в активных зонах | lsan_tag | LSAN зон | Number | Номер датчика | Absent | Отсутствует | Device_Host_Name | Имя устройства | switchName | Имя коммутатора | Switch_quantity | Количество коммутаторов | config_collection_date | Дата сбора конфигурации | Storage_Port | Порт массива | DHCP | DHCP
Fabric_label | Подсеть | ssn | Серийный номер | Fabric_Name | Название фабрики | fabric.ops.bladeFault_on_hwErrlevel | fabric.ops.bladeFault_on_hwErrlevel | ts.clockServerList | NTP-сервер | maps.migrated | MAPS мигрирован | Trunking_license | Лицензия "Trunking" | Total switches | Всего коммутаторов | Online | Online | 'SwitchName' | switchRole | slot | Слот | switchWwn | portIndex | Индекс порта BB | port | IP_Address | IP-Адрес | Device_SN | Серийный номер | Device_SN | Серийный номер | IP_Address | IP-Адрес | NodeName | Идентификатор порта WWNN | Storage_Port_Mode | Режим порта массива | Device_type | Тип порта устройства | Connected_portWwn | Идентификатор порта WWPN | HBA_Manufacturer | Производитель | slot | Слот | slot | Слот | slot | Слот | port | Device_type | Тип порта устройства | portIndex | Индекс порта | zone_duplicates_free | Название зоны | alias_member | Идентификатор псевдонима | no_target, several_initiators | нет таргета, несколько инициаторов | alias | Псевдоним | chassis_name | Имя шасси | alias_member | Идентификатор псевдонима | absent | Портов отсутствует | unused | Псевдонимов, не используемых в зонах | property | Peer зон | Type | Область контроля | С | °C | Device_Host_Name_duplicates_free | Название устройства | Connected_SwitchName | Имя коммутатора подключения | Native_Switch_connection_quantity | Количество соединений c Native коммутаторами | Message_date | Год/Месяц события | Storage_Port_Wwnp | WWPN порта массива | ts.clockServerList | NTP-сервер
Interconnect_Bay | Гнездо | switchWwn | Идентификатор Wwn коммутатора | Fabric_ID | Fabric ID | fabric.ops.dataFieldSize | fabric.ops.dataFieldSize | timezone | Часовой пояс | maps.activePolicy | MAPS policy | Fabric_Vision_license | Лицензия "Fabric Vision" | Total chassis | Всего шасси | Licensed | Портов с лицензией | 'Fabric_ID' | FabricID | port | Порт | Connected_FID | slot | Слот BB | Connected_portId | Host_OS | ОС | IP_Address | IP-Адрес | IP_Address | IP-Адрес | Host_OS | ОС | Connected_portWwn | Идентификатор порта WWPN | Storage_Port_Type | Роль порта массива | NodeName | Идентификатор порта WWNN | alias | Псевдоним | HBA_Model | Модель | port | Порт | port | Порт | port | Порт | Connected_portId | NodeName | Идентификатор порта WWNN | slot | Слот | zone_member | Псевдоним | Wwn_type | Тип Wwn псевдонима | local | доступно | Device_Port | Порт устройства | switchName | Имя коммутатора | Fabric_device_status | Статус устройства в сети конфигурации | local | Портов доступно (локальные) | local | Локальных устройств | tdz_tag | TDZ зон | Status | Состояние | RPM | об/мин | Group_type | Тип группы портов | Device_Host_Name | Имя NPIV устройства | Native_Logical_link_quantity | Количество логических линков к Native коммутаторам | Message_ID | Идентификатор события | Fabric_name | Фабрика | timezone | Часовой пояс
Interconnect_Type | Тип гнезда | switchType | Код модели | switchDomain | Номер домена | fabric.ops.max_hops | fabric.ops.max_hops | timezone_h:m | Часовая зона | Configured_Notifications | MAPS actions |  |  | Model_Asymmetry_note | Примечание. Различное количество моделей в подсетях | Not_licensed | Портов без лицензии | 'boot.ipa' | FC_router | cost | Link cost | Connected_portIndex | port | Порт BB | Connected_portWwn | Device_Location | Расположение |  |  |  |  | Device_Location | Расположение | chassis_name | Имя шасси | Device_type | Тип порта устройства | Connected_portWwn | Идентификатор порта WWPN | chassis_name | Имя шасси | HBA_Description | Описание | Connected_portId | FCID | Connected_portId | FCID | Connected_portId | FCID | Connected_portWwn | Connected_portWwn | Идентификатор порта WWPN | port | Порт | alias_member | Идентификатор псевдонима | Wwnn_unpack | Wwnn соответсвует двум и более Wwnp | absent | отсутствует | chassis_name | Имя шасси | portIndex | Индекс порта | zonemember_Fabric_name | Фабрика устройства | remote_na | Портов недоступно (подключено в другую фабрику) | remote_imported | Импортируемых устройств | local | Локальных устройств в конфигурации | Value | Показания |  |  | Group_level | Группа портов | Connected_NPIV_name | Имя NPIV устройства | Native_Physical_link_quantity | Количество физических линков к Native коммутаторам | Severity | Уровень критичности | Fabric_label | Подсеть | timezone_h:m | Часовой зона
Interconnect_Name | Имя устройства | HPE_modelName | Модель HPE | boot.ipa | IP-адрес интерфейса управления | fabric.ops.mode.fcpProbeDisable | fabric.ops.mode.fcpProbeDisable | syslog_server | Syslog-сервер | maps.actions | MAPS actions код |  |  | Generation_Asymmetry_note | Примечание. Различное количество поколений в подсетях | %_occupied | % занятых | 'boot.mac' | Trunking_GroupNumber | Transceiver_PN | Модель SFP | Connected_switchPWwn | speed | Скорость, Гб/c | switchName | HW_Supported | Поддерживается компанией HPE? | HW_Supported | Поддерживается компанией HPE? | HW_Supported | Поддерживается компанией HPE? | HW_Supported | Поддерживается компанией HPE? | switchName | Имя коммутатора | NodeName | Идентификатор порта WWNN | alias | Псевдоним | switchMode | Режим коммутатора | HBA_Firmware | Текущая версия микрокода | Device_Host_Name | Имя устройства | Device_Host_Name | Имя устройства | Device_Host_Name | Имя устройства | portId | Connected_speed | Скорость NPIV порта, Гб/c | Connected_portId | FCID | peerzone_member_type | Тип члена Peer зоны | zonemember_Fabric_name | Фабрика устройства | remote_na | недоступно (подключено в другую фабрику) | switchName | Имя коммутатора | slot | Слот | zonemember_Fabric_label | Подсеть устройства | remote_imported | Портов доступно (импортировано) | absent | Отсутствующих устройств | remote_imported | Импортируемых устройств в конфигурации | Unit | Единица измерения |  |  | FLOGI | FLOGI | Switch_quantity | Количество коммутаторов | Native_Port_quantity | Количество портов к Native коммутаторам | Condition | Событие | Storage_Fabric_name | Фабрика порта массива | syslog_server | Syslog-сервер
Interconnect_Model | Модель устройства | Brocade_modelName | Модель Brocade | uptime_days | Дней работы | fabric.ops.mode.isolate | fabric.ops.mode.isolate | snmp_server | SNMP-сервер | maps.netmon.enabled | MAPS FPI |  |  | Mode_Asymmetry_note | Примечание. Различное количество режимов коммутаторов в подсетях | N:E_num | Переподписка (N:E) | 'boot.gateway.ipa' | portIndex | Wavelength_nm | Длина волны, нм | Connected_switchWwn | portType | Тип порта BB | switchWwn | Device_Fw | Текущая версия микрокода | Device_Fw | Текущая версия микрокода | Device_Fw | Текущая версия микрокода | deviceType | Класс устройства | portIndex | Индекс порта | Connected_portWwn | Идентификатор порта WWPN | chassis_name | Имя шасси | switchName | Имя коммутатора | HBA_Driver | Текущая версия драйвера | Group_Name | Имя группы псевдонимов | Group_Name | Имя группы псевдонимов | Group_Name | Имя группы псевдонимов | portWwn | Connected_Transceiver_mode | Трансивер NPIV порта | it-flows | Initiator to target flow ratio | Wwn_type | Тип Wwn псевдонима | zonemember_Fabric_label | Подсеть устройства | remote_imported | импортировано | portIndex | Индекс порта | port | Порт | zone | Зона | remote_configured | Портов сконфигурировано | remote_na | Устройств, подключенных в другую фабрику | absent | Отсутствующих устройств в конфигурации |  |  |  |  | Device_port_quantity_A | Количество портов в подсети А | Device_quantity | Количество NPIV устройств | Native_Bandwidth_Gbps | Пропускная способность соединениий c Native коммутаторами, Гб/c | obj | obj | Storage_Fabric_label | Подсеть порта массива | snmp_server | SNMP-сервер
Interconnect_SN | Заводской номер устройства | Generation | Поколение | FOS_version | Текущая версия микрокода | fabric.ops.mode.longDistance | fabric.ops.mode.longDistance | switch.edgeHoldTime | EdgeHoldTime | bottleneck.enabled | Bottleneckmon |  |  |  |  | N:E_bw | Переподписка по пропускной полосе (N:E bw) | 'fabric.domain' | Connected_portIndex | Trunking_license | Наличие trunking лицензии | Flags | Connected_FID | Edge Fabric ID | speed | FW_Supported | Поддерживается? | FW_Supported | Поддерживается? | FW_Supported | Поддерживается? | deviceSubtype | Тип устройства | slot | Слот | alias | Псевдоним | switchMode | Режим коммутатора | portIndex | Индекс порта | FW_Supported | Поддерживается? | Device_Port | Порт устройства | Device_Port | Порт устройства | Device_Port | Порт устройства | Logical_portWwn | Connected_QOS_Port | QOS NPIV порта | portState | Статус порта | Wwnn_unpack | Wwnn соответсвует двум и более Wwnp | Device_Host_Name | Имя устройства | remote_configured | сконфигурировано | slot | Слот | Connected_portId | FCID |  |  | remote_initializing | Портов инициализируется | remote_configured | Устройств в статусе configured | remote_na | Устройств, подключенных в другую фабрику |  |  |  |  | Device_port_quantity_B | Количество портов в подсети B | Switch_connection_quantity | Количество соединений | AG_Device_connection_quantity | Количество соединений c AG устройствами | Dashboard_category | Категория события | Host_Wwn | WWN хоста | switch.edgeHoldTime | EdgeHoldTime | portIndex | Индекс порта
Interconnect_IP | IP-адрес устройства | Description | Описание | FW_Supported | Поддерживается? | fabric.ops.mode.noClassF | fabric.ops.mode.noClassF | system.i2cTurboCnfg | i2cTurboCnfg | Mail_Recipient | Mail Recipient | [6 empty] | 'fabric.ididmode' | Connected_switchWwn | Trunk_Port | Транкинг включен | Connected_SwitchName | Connected_SwitchName | Имя коммутатора Edge | portType | FW_Recommeneded | Рекомендуемая версия микрокода | FW_Recommeneded | Рекомендуемая версия микрокода | FW_Recommeneded | Рекомендуемая версия микрокода |  |  | port | Порт | chassis_name | Имя шасси | switchName | Имя коммутатора | slot | Слот | FW_Recommeneded | Рекомендуемая версия микрокода | alias | Псевдоним | alias | Псевдоним | alias | Псевдоним | FEC | Connected_Trunk_Port | Trunk NPIV порта | Device_Host_Name | Имя устройства | zonemember_Fabric_name | Фабрика устройства | Group_Name | Имя группы псевдонимов | remote_initializing | инициализируется | port | Порт | Device_Location | Расположение |  |  | Total_zonemembers | Всего членов в зоне | remote_initializing | Устройств в статусе initializing | remote_configured | Устройств в статусе configured |  |  |  |  | Device_port_quantity_Total | Количество портов в фабрике | Logical_link_quantity | Количество логических линков | AG_Logical_link_quantity | Количество логических линков к AG устройствам | Index_slot_port | Порт коммутатора | Host_Wwnp | WWPN хоста | system.i2cTurboCnfg | i2cTurboCnfg | slot | Слот
Interconnect_Firmware | Версия микрокода устройства | HW_Supported | Поддерживается HPE? | Recommended_FOS | Рекомендуемая версия микрокода | fabric.ops.mode.pidFormat | fabric.ops.mode.pidFormat | system.cpuLoad | cpuLoad | DB_start_time | DB start time | [6 empty] | 'route.delayReroute' | Connected_switchDID | Long_Distance | Режим Long Distance | portIndex | Connected_portIndex | Индекс порта Edge | Fabric_name | deviceType | Класс устройства | Device_Location | Расположение | Device_Location | Расположение |  |  | speed | Скорость, Гб/c | switchMode | Режим коммутатора | portIndex | Индекс порта | port | Порт | Driver_Recommeneded | Рекомендуемая версия драйвера | Device_Location | Расположение | Device_Location | Расположение | Device_Location | Расположение | Credit_Recovery | Connected_Trunking_license | Лицензия Trunk NPIV устройства | Device_Port | Порта устройства | zonemember_Fabric_label | Подсеть устройства | Device_Port | Порт устройства | different_storages | массивы разных модельных линий | Connected_portId | FCID | deviceType | Класс устройства |  |  | Total_zonemembers_active | Всего "доступных" членов в зоне | Total_no_alias_ports | Портов без псевдонима | remote_initializing | Устройств в статусе initializing |  |  |  |  | Unique_VC_quantity_A | Количество VC в подсети А | Physical_link_quantity | Количество физических линков | AG_Physical_link_quantity | Количество физических линков к AG устройствам | portState | Статус порта | Host_Fabric_name | Фабрика хоста | system.cpuLoad | cpuLoad | port | Порт
FW_Supported | Поддерживается HPE? | Device_Location | Расположение | switchRole | Роль | fabric.ops.mode.tachyonCompat | fabric.ops.mode.tachyonCompat | fabric.ididmode | Insistent Domain ID | Current_Switch_Policy_Status | Статус коммутатора | [6 empty] | 'route.lossless' | deskew | Distance | Длина линка | slot | Connected_slot | Слот Edge | Fabric_label | deviceSubtype | Тип устройства | deviceType | Класс устройства | deviceType | Класс устройства |  |  | Connected_portId | FCID | switchName | Имя коммутатора | slot | Слот | speed | Скорость, Гб/c | Device_Location | Расположение | speed | Скорость, Гб/c | speed | Скорость, Гб/c | speed | Скорость, Гб/c | Aoq | chassis_name | Имя шасси | alias | Псевдоним | Device_Host_Name | Имя устройства | Device_type | Тип порта устройства | storage_library | библиотека и массив | Device_Location | Расположение | deviceSubtype | Тип устройства |  |  | Wwnp_duplicated | Дубликатов Wwnp в зоне | Total_device_ports | Всего портов устройств в подсети | no_target, no_initiator | Зон без инициатора и таргета |  |  |  |  | Unique_VC_quantity_B | Количество VC в подсети B | Port_quantity | Количество портов | AG_Port_quantity | Количество портов к AG устройствам | portType | Тип порта | Host_Fabric_label | Подсеть хоста | fabric.ididmode | Insistent Domain ID
Recommended_FW | Рекомендуемая версия микрокода |  |  | switchMode | Режим | fabric.ops.mode.unicastOnly | fabric.ops.mode.unicastOnly | fabric.principalSwSelMode | Приоритет Principal | Fenced_Ports | Fenced Ports | [6 empty] | 'route.stickyRoutes' | Master | Connected_SwitchName | Имя коммутатора подключения | port | Connected_port | Порт Edge | switchMode |  |  | deviceSubtype | Тип устройства | deviceSubtype | Тип устройства |  |  | NPIV_link_number | Идентификатор NPIV линка | portIndex | Индекс порта | port | Порт | Connected_portId | FCID | deviceType | Класс устройства | portType | Тип порта коммутатора | portType | Тип порта коммутатора | portType | Тип порта коммутатора | F_Trunk | switchName | Имя коммутатора | Connected_portWwn | Идентификатор порта WWPN | Group_Name | Имя группы псевдонимов | deviceType | Класс устройства | unused_zone | неиспользуемая зона | deviceType | Класс устройства | cfg_type | Тип конфигурации |  |  | Wwnn | Идентификаторы Wwnn в определении зоны | Wwnn | Идентификаторов Wwnn | replication_zone | Зон репликации |  |  |  |  | Bandwidth_A | Пропускная способность в подсети А, Гб/с | Bandwidth_Gbps | Пропускная способность соединения, Гб/c | AG_Bandwidth_Gbps | Пропускная способность соединениий c AG устройствами, Гб/c | speed | Скорость, Гб/c | chassis_name | Имя шасси | fabric.principalSwSelMode | Приоритет Principal
Mixed_bay_parity_note | Примечание. Разделение IO гнезд в подсетях |  |  | LS_type_report | Тип LS | fabric.ops.mode.useCsCtl | fabric.ops.mode.useCsCtl | rte.external_policy | Routing policy | Decommissioned_Ports | Decommissioned Ports | [6 empty] | 'rte.external_policy' | Connected_SwitchName | Connected_portIndex | Индекс порта подключения | speed | Connected_speed | Скорость Edge, Гб/c | PortName | [8 empty] | Virtual_Channel | Номер VC | slot | Слот | speed | Скорость, Гб/c | Virtual_Channel | Номер VC | deviceSubtype | Тип устройства | portState | Статус порта | portState | Статус порта | portState | Статус порта | switchName | portIndex | Индекс порта | speed | Скорость, Гб/c | Device_Port | Порт устройства | deviceSubtype | Тип устройства | pair_zone_not_found | парная зона не найдена | deviceSubtype | Тип устройства |  |  |  |  | Wwnp | Идентификаторы Wwnp в определении зоны | Wwnp | Идентификаторов Wwnp | zone_duplicated_tag | Зон дубликатов |  |  |  |  | Bandwidth_B | Пропускная способность в подсети B, Гб/с | Speed_Auto | Порты с автоматической скоростью, шт | switchRole | Роль | tx_port | tx_port | switchName | Имя коммутатора | rte.external_policy | Routing policy
mixed_io_bay_parity_in_fabric_label | четные и нечетные гнезда IO в подсети |  |  | Device_Location | Расположение | fabric.ops.vc.class.2 | fabric.ops.vc.class.2 | route.delayReroute | In Order Delivery | Fenced_circuits | Fenced circuits | [6 empty] | 'switch.edgeHoldTime' | ISL_number | Connected_slot | Слот подключения | portType | Connected_portType | Тип порта Edge | Device_type | [8 empty] | Device_Model | Модель | port | Порт | Connected_portId | FCID | LSAN | LSAN |  |  | NodeName | Идентификатор узла WWNN | Distance | Настройка Distance | Distance | Настройка Distance | switchWwn | slot | Слот | Slow_Drain_Device | Медленное устройство | Device_type | Тип порта устройства | portType | Тип порта коммутатора | All | Всего | [6 empty] | alias_number_per_zone | Количество псевдонимов в зоне | Wwnn_unpack | Идентификаторов Wwnn, соответствующих двум и более Wwnp | zone_absorbed_tag | Зон, входящих в другие зоны |  |  |  |  | Device_connection_note | Примечание. Количество портов | Speed_Fixed | Порты с фиксированная скоростью, шт | FOS_version | Текущая версия микрокода | rx_port | rx_port | Index_slot_port | Порт | route.delayReroute | In Order Delivery
[6 empty] | fabric.ops.vc.class.3 | fabric.ops.vc.class.3 | route.stickyRoutes | Dynamic Load Sharing | Quarantined_Ports | Quarantined Ports | [6 empty] | 'switch.login.enforce_login' | Speed | Connected_port | Порт подключения | Connected_slot | IFL_number | Идентификатор IFL | LSAN | [8 empty] | Device_Location | Расположение | speed | Скорость, Гб/c | Virtual_Channel | Номер VC | Slow_Drain_Device | Медленное устройство |  |  | PortName | Идентификатор порта WWPN | Transceiver_Name | Vendor Name | portSpeed | portSpeed | speed | port | Порт | Connected_through_AG | Подключено через AG | deviceType | Класс устройства | Storage_Port_Type | Роль порта массива | Yes | Да | [6 empty] | Wwn_number_defined | Всего Wwnn(Wwnp) сконфигурировано в зоне | alias_Wwnn | Псевдонимов с Wwnn | zone_paired_tag | Парных зон |  |  |  |  | Single_VC_note | Примечание. Виртуальный канал VC | Speed_Max | Порты с максимальной скоростью, шт | FOS_fabric_max | Максимальная версия микрокода в фабрике | sid | sid | Connected_portId | FCID | route.stickyRoutes | Dinamic Load Sharing
[6 empty] | fabric.ops.vc.config | fabric.ops.vc.config | route.lossless | DLS Lossless | SDDQ_switch_quantity | Портов коммутатора в карантине SDDQ | [6 empty] | 'ts.clockServerList' | Bandwidth | Connected_cost | Link cost порта подключения | Connected_port | Master | Master | Slow_Drain_Device | [8 empty] | deviceType | Класс устройства | Connected_portId | FCID | LSAN | LSAN | Connected_through_AG | Подключено через AG |  |  | Distance | Настройка Distance | Transceiver_PN | Модель SFP | FEC | FEC | portType | speed | Скорость, Гб/c | stat_ftx | stat_ftx | deviceSubtype | Тип устройства | PortName | Идентификатор порта WWPN | No | Нет | [6 empty] | Wwn_number_actual | Фактическое число Wwnp в зоне | alias_Wwnn_unpack | Псевдонимов с Wwnn, соответствующих двум и более Wwnp | no_initiator | Зон без инициатора |  |  |  |  | Bandwidth_note | Примечание. Пропускная способность | Speed_Reduced | Порты с пониженной скоростью, шт | Core_switch_note | Примечение. Ядро сети | did | did | Fabric_host_status | Статус хоста в сети массива | route.lossless | DLS Lossless
[6 empty] | fabric.ops.vc.linkCtrl | fabric.ops.vc.linkCtrl | switch.login.enforce_login | enforce_login | SDDQ_chassis_quantity | Портов шасси в карантине SDDQ | [6 empty] | 'fabric.principalSwSelMode' | Parameters | Connected_Vendor_PN | Модель SFP подключения | Connected_speed | Connected_cost | Link cost Edge | Connected_through_AG | [8 empty] | deviceSubtype | Тип устройства | Virtual_Channel | Номер VC | Slow_Drain_Device | Медленное устройство | Real_device_behind_AG | Real_device_behind_AG |  |  | Interrupts | Interrupts | Generation | Поколение коммутатора | Credit_Recovery | Credit_Recovery | connection_details | Transceiver_mode | Трансивер | stat_frx | stat_frx | portType | Тип порта коммутатора | wwnp_instance_number_per_alias | Количество идентификатора WWPN в псевдониме | [8 empty] | Target_Initiator_note | Примечание. Количество таргетов и инициаторов в зоне | alias_duplicated_wwnp | Псевдонимов с повторяющимися Wwnp в определении псевдонима | no_target | Зон без таргета |  |  |  |  | Low_speed_note | Примечание. Низкая скорость подключения | Transceiver_speed_2,4,8_Gbps | Трансивер скорость 2,4,8 Гб/c | Principal_core_note | Примечение. Расположение Principal коммутатора | wwn | wwn | Device_Host_Name | Имя хоста в SAN | switch.login.enforce_login | enforce_login
[6 empty] | fabric.ops.vc.multicast | fabric.ops.vc.multicast | system.Enable.bladeAutoRecovery | Blade fault auto-recovery | fos.sddqChassisLimit | Максимальное число портов SDDQ в шасси | [6 empty] | 'zoning.targetPeerZoning' | slot | Connected_Wavelength_nm | Длина волны подключения, нм | Connected_portType | Flags | Flags | Real_device_behind_AG | [8 empty] | Device_Host_Name_per_fabric_name_and_label | Количество портов устройства в подсети фабрики | LSAN | LSAN | Connected_through_AG | Подключено через AG | Device_Location | Расположение |  |  | Link_failure | Link_failure | Transceiver_switch_gen | Поддерживается в коммутаторах поколений | Aoq | Aoq | Fabric_name | QOS_Port | QOS | tim_txcrd_z | tim_txcrd_z | Storage_Port_Type | Роль порта массива | NodeName | Идентификатор порта WWNN | [8 empty] | Target_model_note | Примечание. Модели таргетов в зоне | alias_duplicated | Псевдонимов дубликатов | several_initiators | Зон с несколькими инициаторами |  |  |  |  | Storage_Lib_speed_note | Примечание. Автоматический режим скорости | Transceiver_speed_4,8,16_Gbps | Трансивер скорость 4,8,16 Гб/c | Principal_fos_note | Примечение. Версия FOS Principal коммутатора | Device_Host_Name_Port | Имя/порт устройства | Device_Port | Порт хоста | system.Enable.bladeAutoRecovery | Blade fault auto-recovery
[6 empty] | fabric.ops.wan_tov | fabric.ops.wan_tov | system.intPortCrdRecov | BackEnd Credit Recovery | SDDQ_chassis_reserve | Запас SDDQ портов в шасси | [6 empty] | 'enabled_zoning_config' | port | Connected_Trunking_license | Наличие trunking лицензии подключения | Fabric_name |  |  | Device_Manufacturer | [8 empty] | Device_Host_Name_per_fabric_label | Количество портов устройства в фабриках подсети | Slow_Drain_Device | Медленное устройство | Real_device_behind_AG | Real_device_behind_AG | Device_Host_Name_per_fabric_name_and_label | Количество портов устройства в подсети фабрики |  |  | Loss_of_sync | Loss_of_sync | Transceiver_Supported | Поддерживается в данной модели коммутатора? | F_Trunk | F_Trunk | Fabric_label | Trunk_Port | Trunk | Fabric_Vision_license | Лицензия "Fabric Vision" | PortName | Идентификатор порта WWPN | Connected_portId | FCID | [8 empty] | Effective_cfg_usage_note | Примечание. Зона в активной конфигурации | ports_per_alias_mean | Среднее количество портов в псевдонимах | no_target, several_initiators | Зон без таргета c несколькими инициаторами |  |  |  |  | Multiple_port_speed_note | Примечание. Различная скорость портов | Transceiver_speed_8,16,32_Gbps | Трансивер скорость 8,16,32 Гб/c | principal_not_in_core | principal не в ядре | alias | Псевдоним | Host_OS | ОС | system.intPortCrdRecov | BackEnd Credit Recovery
[8 empty] | fabric.ops.mode.longDistance | longDistance | Top_Zoned_PIDs | Top Zoned PIDs | [6 empty] | 'defzone' | speed | Connected_Trunk_Port | Транкинг включен на порту подключения | Fabric_label |  |  | Device_Model | [8 empty] | Device_Host_Name_per_fabric_name | Количество портов устройства в подсетях фабрики | Connected_through_AG | Подключено через AG | Device_Location | Расположение | Device_Host_Name_per_fabric_label | Количество портов устройства в фабриках подсети |  |  | Loss_of_sig | Loss_of_sig | Transceiver_SN | Серийный номер SFP | FC_Fastwrite | FC_Fastwrite | switchState | Trunking_license | Лицензия Trunk | Configured_Notifications | MAPS actions | wwnp_instance_number_per_zone | Количество идентификатора WWPN в зоне | chassis_name | Имя шасси | [8 empty] | Pair_zone_note | Примечание. Парная зона | ports_per_alias_max | Максимальное количество портов в псевдонимах | different_storages | Зон с массивами разных модельных линий |  |  |  |  | Single_slot_note | Примечание. Подключение в один слот | Transceiver_mode_sw | Трансивер sw | Native_Asymmetry_note | Примечание. Несимметричность соединений с Native коммутаторами | deviceType | Класс устройства | Device_Location | Расположение | fabric.ops.mode.longDistance | longDistance
[8 empty] | fabric.ops.mode.pidFormat | pidFormat | Port_Health | Port Health | [6 empty] | 'bottleneck.enabled' | portType | Connected_Long_Distance | Режим Long Distance на порту подключения |  |  |  | Device_SN | [8 empty] | Device_Host_Name_total_fabrics | Всего портов устройства | Real_device_behind_AG | Real_device_behind_AG | Device_Host_Name_per_fabric_name_and_label | Количество портов устройства в подсети фабрики | Device_Host_Name_per_fabric_name | Количество портов устройства в подсетях фабрики |  |  | Protocol_err | Protocol_err | Transceiver_speedMax | Максимальная скорость | Octet_Speed_Combo | Octet_Speed_Combo | switchMode | Connected_portId | FCID | deviceType | Класс устройства | NodeName | Идентификатор порта WWNN | switchName | Имя коммутатора | [8 empty] | zonemember_alias | Члены зоны определены через псевдоним | ports_per_alias_min | Минимальное количество портов в псевдонимах | storage_library | Зон с библиотекой и массивом |  |  |  |  | Multiple_fabrics_connection_note | Примечание. Подключение в разные фабрики | Transceiver_mode_lw | Трансивер lw | AG_Asymmetry_note | Примечание. Несимметричность соединений с AG устройствами | Quantity | Количество событий | Device_Host_Name_per_fabric_name_and_label | Количество портов устройства в подсети фабрики | fabric.ops.mode.pidFormat | pidFormat
[8 empty] | zoning.targetPeerZoning | targetPeerZoning включен | BE_Port_Health | BE Port Health | [6 empty] | 'maps.enabled' | Connected_slot | Connected_Distance | Длина линка на порту подключения |  |  |  | Device_Name | [8 empty] | Connected_NPIV | Connected_NPIV | Storage_Port_Partner | Failover порт | Device_Host_Name_per_fabric_label | Количество портов устройства в фабриках подсети | Device_Host_Name_total_fabrics | Всего портов устройства |  |  | Timed_out | Timed_out | Transceiver_category | Режим работы | Speed_Cfg | Speed_Cfg | switchType | NPIV_link_number | Идентификатор NPIV линка | deviceSubtype | Тип устройства | Connected_portId | FCID | Index_slot_port | Порт коммутатора | [8 empty] | zonemember_wwn | Члены зоны определены через wwnp(wwnn) | active_ports_per_alias_mean | Среднее количество активных портов в псевдонимах | commented_zone | Всего зон с замечаниями |  |  |  |  | Symmetric_note | Примечание. Симметричность подключения | Trunking_lic_both_switches | Наличие trunking лицензии на обоих коммутаторах | core_switch | ядро фабрики | Details | Описание | Device_Host_Name_per_fabric_label | Количество портов устройства в фабриках подсети | maps.enabled | MAPS включен
[8 empty] | zoning | Зонирование | GE_Port_Health | GE Port Health | [6 empty] | 'maps.enabled' | Connected_port | Trunking_GroupNumber | Идентификатор транка |  |  |  | Device_Port | [10 empty] | Storage_Port_Partner_Wwnp | Идентификатор Failover порта WWPN | Device_Host_Name_per_fabric_name | Количество портов устройства в подсетях фабрики | deviceType | Класс устройства |  |  | Tx_unavail | Tx_unavail | Transceiver_distanceMax | Максимальное расстояние | AL_PA_Offset_13 | AL_PA_Offset_13 | Generation | FEC | FEC |  |  | chassis_name | Имя шасси | LSAN_device_state | Статус LSAN устройства | [8 empty] | zonemember_domain_portindex | Члены зоны определены через DI | active_ports_per_alias_max | Максимальное количество активных портов в псевдонимах | correct_zone | Всего зон без замечаний |  |  |  |  | Port_note | Примечание. Подключение портов | Connection_note | Примечание. Соединение (транк, резервирование) | principal_fos_not_recent | версия FOS не наиболее свежая в фабрике | Recommended_action | Рекомендации | Device_Host_Name_per_fabric_name | Количество портов устройства в подсетях фабрики | maps.activePolicy | MAPS policy
[8 empty] | defzone | Доступ устройств при выключенном зонировании | Fru_Health | Fru Health | [6 empty] | 'maps.activePolicy' | Connected_speed | ISL_number | Идентификатор ISL |  |  |  | Device_Fw | [10 empty] | Storage_Port_Partner_Fabric_name | Фабрика Failover порта | Device_Host_Name_total_fabrics | Всего портов устройства | deviceSubtype | Тип устройства |  |  | Invalid_crc | Invalid_crc | Wavelength_nm | Длина волны | Trunk_Port | Trunk_Port | HPE_modelName | Credit_Recovery | Credit Recovery |  |  | switchName | Имя коммутатора | Member_in_cfg_Fabric | Устройство доступно в сети конфигурации | [8 empty] | Wwnn_to_Wwnp_number_unpacked | Количество Wwnn, которым соответствует несколько Wwnp | active_ports_per_alias_min | Минимальное количество активных портов в псевдонимах | non-working_zone | Всего "нерабочих" зон |  |  |  |  | no_fabric_connection | нет подключения к подсети | portType_nonuniformity_note | Примечание. Разнотипность портов | All | Итого: |  |  | Device_Host_Name_total_fabrics | Всего портов устройства | Configured_Notifications | MAPS actions
[8 empty] | switchMode | Режим | Security_Violations | Security Violations | [6 empty] | 'switchName' | Connected_portType | IFL_number | Идентификатор IFL |  |  |  | Device_Location | [10 empty] | Storage_Port_Partner_Fabric_label | Подсеть Failover порта | deviceType | Класс устройства | Host_OS | ОС |  |  | Delim_err | Delim_err | Transceiver_mode | Характеристики SFP | Long_Distance | Long_Distance | PortName | Aoq | Aoq |  |  | Index_slot_port | Порт коммутатора | Fabric_device_status | Статус устройства в сети конфигурации | [8 empty] | peer | Членов peer в peer зоне | zone_number_alias_used_in_mean | Среднее количество зон, использующих один псевдоним | unused_zone | Количество зон, не участвующих в активной конфигурации |  |  |  |  | no_connection_fabric_A | нет подключения к подсети A | Distance_nonuniformity_note | Примечание. Различие настроек расстояния | physical_link_quantity, port_quantity, bandwidth_gbps | количество физических линков, портов, пропускная способность |  |  | Host_Storage_Fabric_equal | Хост и порт массива в одной фабрике | maps.actions | MAPS actions код
[8 empty] | switchRole | Роль | Fabric_State_Changes | Fabric State Changes | [6 empty] | 'switchType' | Vendor_PN | deskew | Deskew |  |  |  | IP_Address | [10 empty] | Storage_Port_Partner_Fabric_equal | Порт массива и Failover порт в одной фабрике | deviceSubtype | Тип устройства |  |  |  |  | Address_err | Address_err | RX_Power_dBm | Мощность входящего сигнала, дБм | VC_Link_Init | VC_Link_Init | NodeName | F_Trunk | F_Trunk |  |  | LSAN_device_state | Статус LSAN устройства | ports_per_alias | Всего портов в псевдониме | [8 empty] | principal | Членов principal в peer зоне | zone_number_alias_used_in_max | Максимальное количество зон, использующих один псевдоним | pair_zone_not_found | Зон без парной зоны |  |  |  |  | no_connection_fabric_B | нет подключения к подсети B | Transceiver_nonuniformity_note | Примечание. Разнотипность трансиверов | device_connection_quantity, logical_link_quantity, physical_link_quantity, port_quantity, bandwidth_gbps | количество соединений, логических линков, физических линков, портов, пропускная способность |  |  | Persona_correct | Корректный режим ОС | maps.migrated | MAPS мигрирован
[8 empty] | FC_Router | FC-FC Маршрутизация | Switch_Resource | Switch Resource | [6 empty] | 'switchState' | Wavelength_nm | Master | Master |  |  |  | HBA_Manufacturer | [10 empty] | Device_Location | Расположение | [6 empty] | Lr_in | Lr_in | TX_Power_dBm | Мощность исходящего сигнала, дБм | Locked_L_Port | Locked_L_Port | Device_type | Virtual_Channel | Номер VC |  |  | Member_in_cfg_Fabric | Устройство доступно в сети конфигурации | active_ports_per_alias | Количество активных портов в псевдониме | [8 empty] | property | Членов property в peer зоне | zone_number_alias_used_in_min | Минимальное количество зон, использующих один псевдоним | zone_Wwnp_duplicated_tag | Зон с дублированным идентификатором Wwnp |  |  |  |  | unsymmetric_connection | несимметричное подключение | Portcfg_nonuniformity_note | Примечание. Различие настроек портов | logical_link_quantity, physical_link_quantity, port_quantity, bandwidth_gbps | количество логических линков, физических линков, портов, пропускная способность |  |  | zone | Название зоны | maps.netmon.enabled | MAPS FPI
[8 empty] | cpu_average_load | Средняя загрузка cpu | Traffic_Performance | Traffic Performance | [6 empty] | 'switchMode' | Transceiver | Parameters | Параметры линии |  |  |  | HBA_Model | [10 empty] | Device_Host_Name_per_fabric_name_and_label | Количество портов устройства в подсети фабрики | [6 empty] | Ols_out | Ols_out | RX_Power_uW | Мощность входящего сигнала, мкВт | Locked_G_Port | Locked_G_Port | Slow_Drain_Device | Slow_Drain_Device | Медленное устройство |  |  | Fabric_device_status | Статус устройства в сети конфигурации | alias_count | Количество псевдонимов порта | [8 empty] | zone_duplicated | Дубликаты зоны |  |  | zone_Wwnn_tag | Зон с идентификатором Wwnn |  |  |  |  | single_fabric_connection | подключение к одной подсети | Speed_note | Примечание. Скорость | [6 empty] | bottleneck.enabled | bottleneckmon включен
[8 empty] | memory_usage | Использование памяти | FCIP_Health | FCIP Health | [6 empty] | 'switchRole' | RX_Power_dBm | Bandwidth | Суммарная пропускная способность канала, Гб/c |  |  |  | HBA_Description | [10 empty] | Device_Host_Name_per_fabric_label | Количество портов устройства в фабриках подсети | [6 empty] | Lr_out | Lr_out | TX_Power_uW | Мощность исходящего сигнала, мкВт | Disabled_E_Port | Disabled_E_Port | Device_Manufacturer | Device_Model | Модель NPIV устройства |  |  | Device_Host_Name_per_fabric_name_and_label | Количество портов устройства в подсети фабрики | alias_duplicated | Дубликаты псевдонима | [8 empty] | zone_absorber | Зона входит в активные зоны (дублирование) |  |  | zone_no_alias_tag | Зон без псевдонимов |  |  |  |  | unsymmetric_san_connection | несимметричное подключение в san | Asymmetry_note | Примечание. Несимметричность соединений | [6 empty] | fos.sddqChassisLimit | Максимальное число устройств в карантине SDDQ
[8 empty] | flash_usage | Использование flash | Fabric_Performance_Impact | Fabric Performance Impact | [6 empty] | 'switchDomain' | TX_Power_dBm | Link_speedMax | Максимальная скорость линка, Гб/c |  |  |  | Host_Name | [10 empty] | Device_Host_Name_per_fabric_name | Количество портов устройства в подсетях фабрики | [6 empty] | Ols_in | Ols_in | Current_mAmps | Сила тока, мА | Locked_E_Port | Locked_E_Port | Device_Model | Device_Location | Расположение |  |  | Device_Host_Name_per_fabric_label | Количество портов устройства в фабриках подсети | zone_name_alias_used_in | Используется в зонах | [8 empty] | zone_paired | Парная зона |  |  | effective | Всего активных устройств в конфигурации | [6 empty] | Single_VC_note | Примечание. Виртуальный канал VC | [6 empty] | zoning.targetPeerZoning | targetPeerZoning включен
[10 empty] | CPU_Usage | Загрузка CPU | [6 empty] | 'switchId' | RX_Power_uW | speed | Фактическая скорость линка, Гб/c |  |  |  | Host_OS | [10 empty] | Device_Host_Name_total_fabrics | Всего портов устройства | [6 empty] | Frjt | Frjt | Voltage_mVolts | Напряжение, мВ | ISL_R_RDY_Mode | ISL_R_RDY_Mode | Device_SN | deviceType | Класс устройства |  |  | Device_Host_Name_per_fabric_name | Количество портов устройства в подсетях фабрики | zone_number_alias_used_in | Количество использующих зон | [8 empty] | All_devices_multiple_fabric_label_connection | Все активные устройства зоны подключены в обе подсети фабрики |  |  | Total_device_ports | Количество портов устройств в подсети |  |  |  |  | low_speed | низкая скорость | All | Итого: | [6 empty] | zoning | Зонирование
[10 empty] | Memory_Usage | Использование оперативной памяти | [6 empty] | 'switchWwn' | TX_Power_uW | Speed_Cfg | Настройка скорости |  |  |  | HBA_Firmware | [10 empty] | deviceType | Класс устройства | [6 empty] | Fbsy | Fbsy | Temperature_Centigrade | Температура, С | RSCN_Suppressed | RSCN_Suppressed | Device_Name | deviceSubtype | Тип устройства |  |  | Device_Host_Name_total_fabrics | Всего портов устройства | [10 empty] | Zone_and_Pairzone_names_ratio | Взаимосвязанность названий парных зон |  |  | Total_unzoned_ports | Количество портов устройств, не участвующих в активной конфигурации |  |  |  |  | different_bandwidth | различная пропускная способность в подсетях | Yes | Да | [6 empty] | defzone | Доступ устройств при выключенном зонировании
[10 empty] | Flash_Usage | Использование flash | [6 empty] | 'zoning' | Connected_Vendor_PN | Connected_Speed_Cfg | Настройка скорости подключения |  |  |  | HBA_Driver | [10 empty] | deviceSubtype | Тип устройства | [6 empty] | stat_wtx | stat_wtx | Baud_Rate_100_megabaud | Baud_Rate_100_megabaud | Persistent_Disable | Persistent_Disable | Device_Port | Device_Host_Name_per_fabric_name_and_label | Количество портов устройства в подсети фабрики |  |  | Multiple_fabric_label_connection | Устройство подключено в обе подсети фабрики | [10 empty] | Zone_and_Pairzone_names_related | Названия парных зон взаимосвязаны |  |  | alias_per_zone_mean | Среднее количество псевдонимов в зонах |  |  |  |  | auto_speed | скрость не зафиксирована | No | Нет | [6 empty] | switchMode | Режим
[10 empty] | Fabric_Vision_license | Лицензия "Fabric Vision" | [6 empty] | 'switchBeacon' | Connected_Wavelength_nm | Link_speedActualMax | Канал работает на маскимальной скорости? |  |  |  | Device_Host_Name | [18 empty] | stat_wrx | stat_wrx | Length_9u_km | Length_9u_km | LOS_TOV_mode | LOS_TOV_mode | Device_Fw | Device_Host_Name_per_fabric_label | Количество портов устройства в фабриках подсети |  |  | Zone_name_device_names_ratio | Взаимосвязанность названия зоны и устройств зоны | [10 empty] | Zone_name_device_names_ratio | Взаимосвязанность названия зоны и устройств зоны |  |  | alias_per_zone_max | Максимальное количество псевдонимов в зонах | [6 empty] | auto_speed | скрость не зафиксирована | [6 empty] | switchRole | Роль
[18 empty] | 'FC_Router' | Connected_Transceiver | Unequal_cfg | Несовпадающие настройки порта |  |  |  | alias | [18 empty] | stat_ftx | stat_ftx | Length_9u_100_meters | Length_9u_100_meters | NPIV_capability | NPIV_capability | Device_Location | Device_Host_Name_per_fabric_name | Количество портов устройства в подсетях фабрики |  |  | Zone_name_device_names_related | Название зоны и имена устройств взаимосвязаны | [10 empty] | Zone_name_device_names_related | Название зоны и имена устройств взаимосвязаны |  |  | alias_per_zone_min | Минимальное количество псевдонимов в зонах |  |  |  |  | All | Всего | auto_speed, low_speed | скрость не зафиксирована, низкая скорость | [6 empty] | FC_Router | FC-FC Маршрутизация
[19 empty] | Connected_RX_Power_dBm | Connected_Unequal_cfg | Несовпадающие настройки порта подключения |  |  |  | Virtual_Channel | [18 empty] | stat_frx | stat_frx | Length_50u_(OM2)_10_meters | Length_50u_(OM2)_10_meters | NPIV_PP_Limit | NPIV_PP_Limit | IP_Address | Device_Host_Name_total_fabrics | Всего портов устройства |  |  | zone_duplicated | Дубликаты зоны | [14 empty] | active_ports_per_zone_mean | Среднее количество активных портов в зонах |  |  |  |  | A_director_quantity | Количество директоров подключения в подсети А | auto_speed, low_speed, reduced_speed | скрость не зафиксирована, низкая скорость, скорость ниже максимальной | [6 empty] | cpu_average_load | Средняя загрузка cpu
[18 empty] | 'Address_Mode' | Connected_TX_Power_dBm | In_Attenuation_dB(lg) | Затухание входящего сигнала |  |  |  | deviceType | [18 empty] | stat_c2_frx | stat_c2_frx | Length_50u_(OM3)_10_meters | Length_50u_(OM3)_10_meters | NPIV_FLOGI_Logout | NPIV_FLOGI_Logout | HBA_Manufacturer |  |  |  |  | zone_absorber | Зона входит в активные зоны (дублирование) | [14 empty] | active_ports_per_zone_max | Максимальное количество активных портов в зонах |  |  |  |  | A_switch_quantity | Количество коммутаторов подключения в подсети А | low_speed, reduced_speed | низкая скорость, скорость ниже максимальной | [6 empty] | memory_usage | Использование памяти
[18 empty] | 'Fabric_Name' | Connected_RX_Power_uW | Out_Attenuation_dB(lg) | Затухание исходящего сигнала |  |  |  | deviceSubtype | [18 empty] | stat_c3_frx | stat_c3_frx | Length_50u_10_meters | Length_50u_10_meters | QOS_Port | QOS_Port | HBA_Description |  |  |  |  | zone_paired | Парная зона | [14 empty] | active_ports_per_zone_min | Минимальное количество активных портов в зонах |  |  |  |  | B_director_quantity | Количество директоров подключения в подсети В | reduced_speed | скорость ниже максимальной | [6 empty] | flash_usage | Использование flash
[18 empty] | 'HIF_Mode' | Connected_TX_Power_uW | [24 empty] | stat_lc_rx | stat_lc_rx | Length_62.5u_10_meters | Length_62.5u_10_meters | EX_Port | EX_Port | Virtual_Channel |  |  |  |  | Zone_and_Pairzone_names_ratio | Взаимосвязанность названий парных зон | [14 empty] | ports_per_alias_mean | Среднее количество портов в псевдонимах |  |  |  |  | B_switch_quantity | Количество коммутаторов подключения в подсети В | switch_quantity, port_quantity, bandwidth_gbps | количество коммутаторов, количество портов, пропускная способность
[18 empty] | 'Allow_XISL_Use' | Transceiver_speedMax | [24 empty] | stat_mc_rx | stat_mc_rx | Pwr_On_Time_years | Лет работы | Mirror_Port | Mirror_Port | deviceType |  |  |  |  | Zone_and_Pairzone_names_related | Названия парных зон взаимосвязаны | [14 empty] | ports_per_alias_max | Максимальное количество портов в псевдонимах |  |  |  |  | Unique_switch_slot_quantity_A | Количество уникальных слотов подключения в подсети А | device_quantity, port_quantity, bandwidth_gbps | количество устройств, количество портов, пропускная способность
[18 empty] | 'Base_Switch' | Connected_Transceiver_speedMax | [24 empty] | stat_mc_to | stat_mc_to | Pwr_On_Time_hours | Часов работы | Rate_Limit | Rate_Limit | deviceSubtype |  |  |  |  | Pair_zone_note | Примечание. Парная зона | [14 empty] | ports_per_alias_min | Минимальное количество портов в псевдонимах |  |  |  |  | Unique_switch_slot_quantity_B | Количество уникальных слотов подключения в подсети В | bandwidth_gbps | пропускная способность
[18 empty] | 'Default_Switch' | licenses | [24 empty] | stat_mc_tx | stat_mc_tx |  |  | Credit_Recovery_cfg | Credit_Recovery_cfg | Index_slot_port |  |  |  |  | Target_Initiator_note | Примечание. Количество таргетов и инициаторов в зоне | [14 empty] | active_ports_per_alias_mean | Среднее количество активных портов в псевдонимах |  |  |  |  | Unique_port_speed_quantity_A | Количество значений скорости в подсети А | nonredundant_connection | нерезервированное соединение
[18 empty] | 'Fabric_name' | switch_speedMax | [24 empty] | fec_cor_detected | fec_cor_detected |  |  | Fport_Buffers | Fport_Buffers | Connected_NPIV |  |  |  |  | Target_model_note | Примечание. Модели таргетов в зоне | [14 empty] | active_ports_per_alias_max | Максимальное количество активных портов в псевдонимах |  |  |  |  | Unique_port_speed_quantity_B | Количество значений скорости в подсети В | auto_speed, low_speed, reduced_speed, speed_gbps_nonuniformity | скрость не зафиксирована, низкая скорость, скорость ниже максимальной, скорость линков различается
[18 empty] | 'Fabric_label' | HPE_modelName | [24 empty] | fec_uncor_detected | fec_uncor_detected |  |  | Eport_Credits | Eport_Credits | NPIV_link_number |  |  |  |  | Effective_cfg_usage_note | Примечание. Зона в активной конфигурации | [14 empty] | active_ports_per_alias_min | Минимальное количество активных портов в псевдонимах |  |  |  |  | multiple fabrics connection | подключение к нескольким фабрикам | Unknown | неизвестно
[18 empty] | 'Name' | Connected_licenses | [24 empty] | er_enc_in | er_enc_in |  |  | Port_Auto_Disable | Port_Auto_Disable | Device_Host_Name | [20 empty] | zone_number_alias_used_in_mean | Среднее количество зон, использующих один псевдоним |  |  |  |  | single VC in A | один VC в А | link(s)_out_of_trunk | линк(и) вне транка
[18 empty] | 'Worldwide_Name' | Connected_switch_speedMax | [24 empty] | er_crc | er_crc |  |  | CSCTL_mode | CSCTL_mode | Device_Host_Name_per_fabric_name_and_label | [20 empty] | zone_number_alias_used_in_max | Максимальное количество зон, использующих один псевдоним |  |  |  |  | single VC in B | один VC в В | single link trunk(s) | транк(и) из одного линка
[18 empty] | 'ams_maps_log' | Connected_HPE_modelName | [24 empty] | er_trunc | er_trunc |  |  | D-Port_mode | D-Port_mode | Device_Host_Name_per_fabric_label | [20 empty] | zone_number_alias_used_in_min | Минимальное количество зон, использующих один псевдоним |  |  |  |  | single VC in A, B | один VC в A, B | nonredundat_trunk | нерезервированный транк
[18 empty] | 'config_collection_date' | Trunking_license | [24 empty] | er_toolong | er_toolong |  |  | D-Port_over_DWDM | D-Port_over_DWDM | Device_Host_Name_per_fabric_name | [26 empty] | multiple ports speed in A | различная скорость портов в А | speed_cfg | настройки скорости
[18 empty] | 'Number_of_LS' | Connected_Trunking_license | [24 empty] | er_bad_eof | er_bad_eof |  |  | Compression | Compression | Device_Host_Name_total_fabrics | [26 empty] | multiple ports speed in B | различная скорость портов в В | port_quantity, bandwidth_gbps | количество портов, пропускная способность
[18 empty] | 'ssn' | Octet_Speed_Combo | [24 empty] | er_enc_out | er_enc_out |  |  | Encryption | Encryption | Transceiver_speedMax | [26 empty] | multiple ports speed in A, B | различная скорость портов в A, B | single_VC | один VC
[18 empty] | 'FOS_version' | Speed_Cfg | [24 empty] | Generation | Generation |  |  | 10G/16G_FEC | 10G/16G_FEC | Transceiver_category | [26 empty] | single slot connection in A | подключение в один слот в А | distance_nonuniformity | различное расстояние
[18 empty] | 'FabricID' | Trunk_Port | [24 empty] | speed_fillword | speed_fillword |  |  | 16G_FEC_via_TTS | 16G_FEC_via_TTS | Transceiver_mode | [26 empty] | single slot connection in B | подключение в один слот в В | transceiver_speed | скорость трансивера
[18 empty] | 'snmp_server' | Long_Distance | [24 empty] | Fill Word | Fill Word |  |  | Fault_Delay | Fault_Delay | Speed_Cfg | [26 empty] | single slot connection in A, B | подключение в один слот в A, B
[18 empty] | 'syslog_server' | VC_Link_Init | [24 empty] | Fill_Word(On_Active) | Fill_Word(On_Active) |  |  | SIM_Port | SIM_Port | Trunk_Port | [26 empty] | auto speed in A | скрость не зафиксирована в А
[18 empty] | 'timezone' | Locked_E_Port | [24 empty] | Fill_Word(Current) | Fill_Word(Current) |  |  | 8G_Non-DFE | 8G_Non-DFE | Long_Distance | [26 empty] | auto speed in B | скрость не зафиксирована в В
[18 empty] | timezone_hm' | ISL_R_RDY_Mode | [24 empty] | Invalid_word | Invalid_word |  |  | TDZ_mode | TDZ_mode | VC_Link_Init | [26 empty] | auto speed in A, B | скрость не зафиксирована в A, B
[18 empty] | 'system.cpuLoad' | RSCN_Suppressed | [24 empty] | er_bad_os | er_bad_os |  |  | Locked_N_Port | Locked_N_Port | NPIV_PP_Limit | [26 empty] | low speed in A | низкая скорость в А
[18 empty] | 'system.i2cTurboCnfg' | LOS_TOV_mode | [24 empty] | er_pcs_blk | er_pcs_blk |  |  | LOS_TOV_enable | LOS_TOV_enable | NPIV_FLOGI_Logout | [26 empty] | low speed in B | низкая скорость в В
[18 empty] | 'system.intPortCrdRecov' | QOS_Port | [24 empty] | er_rx_c3_timeout | er_rx_c3_timeout |  |  | FEC_cfg | FEC_cfg | QOS_Port | [26 empty] | low speed in A, B | низкая скорость в A, B
[18 empty] | 'bottleneck.BECreditLossFaultingBlade' | Rate_Limit | [24 empty] | er_tx_c3_timeout | er_tx_c3_timeout |  |  | FEC_via_TTS | FEC_via_TTS | Rate_Limit | [26 empty] | Virtual_port_note | Примечание. Виртуальный порт
[18 empty] | 'fcRoute.backboneFabricId' | Credit_Recovery | [24 empty] | er_unroutable | er_unroutable |  |  | Fill Word | Fill Word | Credit_Recovery_cfg | [26 empty] | virtual_port_login | логин виртуального порта
[18 empty] | 'maps.migrated' | Compression | [24 empty] | er_unreachable | er_unreachable |  |  | Fill_Word(On_Active) | Fill_Word(On_Active) | 10G/16G_FEC
[18 empty] | 'maps.netmon.enabled' | Encryption | [24 empty] | er_other_discard | er_other_discard |  |  | Fill_Word(Current) | Fill_Word(Current) | FEC_cfg
[18 empty] | 'uptime_days' | 10G/16G_FEC | [24 empty] | er_type1_miss | er_type1_miss |  |  | Generation | Generation | Connected_switchWwn
[18 empty] | 'cpu_average_load' | Fault_Delay | [24 empty] | er_type2_miss | er_type2_miss |  |  | speed_fillword | speed_fillword | Connected_Index_slot_port
[18 empty] | 'memory_usage' | TDZ_mode | [24 empty] | er_type6_miss | er_type6_miss |  |  | Invalid_word | Invalid_word | Connected_Generation
[18 empty] | 'flash_usage' | Fill_Word(Current) | [24 empty] | er_zone_miss | er_zone_miss |  |  | er_bad_os | er_bad_os | Connected_speed
[18 empty] | 'DHCP' | FEC | [24 empty] | er_lun_zone_miss | er_lun_zone_miss |  |  |  |  | Connected_portType
[18 empty] | 'licenses' | Connected_Octet_Speed_Combo | [24 empty] | er_crc_good_eof | er_crc_good_eof |  |  |  |  | Connected_FEC_cfg
[18 empty] | 'ams_maps_config' | Connected_Speed_Cfg | [24 empty] | er_inv_arb | er_inv_arb |  |  |  |  | Connected_10G/16G_FEC
[18 empty] | 'Configured_Notifications' | Connected_Trunk_Port | [24 empty] | er_single_credit_loss | er_single_credit_loss |  |  |  |  | Connected_Credit_Recovery_cfg
[18 empty] | 'Mail_Recipient' | Connected_Long_Distance | [24 empty] | er_multi_credit_loss | er_multi_credit_loss |  |  |  |  | Connected_QOS_Port
[18 empty] | 'DB_start_time' | Connected_VC_Link_Init | [24 empty] | other_credit_loss | other_credit_loss |  |  |  |  | Connected_Trunk_Port
[18 empty] | 'Active_policy' | Connected_Locked_E_Port | [24 empty] | phy_stats_clear_ts | phy_stats_clear_ts |  |  |  |  | Connected_Rate_Limit
[18 empty] | 'Fenced_Ports' | Connected_ISL_R_RDY_Mode | [24 empty] | tim_rdy_pri | tim_rdy_pri |  |  |  |  | Connected_Speed_Cfg
[18 empty] | 'Decommissioned_Ports' | Connected_RSCN_Suppressed | [24 empty] | tim_txcrd_z | tim_txcrd_z |  |  |  |  | Connected_Transceiver_mode
[18 empty] | 'Quarantined_Ports' | Connected_LOS_TOV_mode | [24 empty] | tim_txcrd_z_vc_0 | tim_txcrd_z_vc_0 |  |  |  |  | Connected_Transceiver_speedMax
[18 empty] | 'Top_Zoned_PIDs' | Connected_QOS_Port | [24 empty] | tim_txcrd_z_vc_1 | tim_txcrd_z_vc_1 |  |  |  |  | Connected_Transceiver_category
[18 empty] | 'Current_Switch_Policy_Status' | Connected_Rate_Limit | [24 empty] | tim_txcrd_z_vc_2 | tim_txcrd_z_vc_2 |  |  |  |  | licenses
[18 empty] | 'Port_Health' | Connected_Credit_Recovery | [24 empty] | tim_txcrd_z_vc_3 | tim_txcrd_z_vc_3 |  |  |  |  | switch_speedMax
[18 empty] | 'BE_Port_Health' | Connected_Compression | [24 empty] | tim_txcrd_z_vc_4 | tim_txcrd_z_vc_4 |  |  |  |  | Connected_licenses
[18 empty] | 'GE_Port_Health' | Connected_Encryption | [24 empty] | tim_txcrd_z_vc_5 | tim_txcrd_z_vc_5 |  |  |  |  | Connected_switch_speedMax
[18 empty] | 'Fru_Health' | Connected_10G/16G_FEC | [24 empty] | tim_txcrd_z_vc_6 | tim_txcrd_z_vc_6 |  |  |  |  | Link_speedMax
[18 empty] | 'Security_Violations' | Connected_Fault_Delay | [24 empty] | tim_txcrd_z_vc_7 | tim_txcrd_z_vc_7 |  |  |  |  | Link_speedActual
[18 empty] | 'Fabric_State_Changes' | Connected_TDZ_mode | [24 empty] | tim_txcrd_z_vc_8 | tim_txcrd_z_vc_8 |  |  |  |  | Link_speedActualMax
[18 empty] | 'Switch_Resource' | Connected_Fill_Word(Current) | [24 empty] | tim_txcrd_z_vc_9 | tim_txcrd_z_vc_9 |  |  |  |  | Trunking_license
[18 empty] | 'Traffic_Performance' | Connected_FEC | [24 empty] | tim_txcrd_z_vc_10 | tim_txcrd_z_vc_10 |  |  |  |  | Connected_Trunking_license
[18 empty] | 'FCIP_Health' | Fabric_name | [24 empty] | tim_txcrd_z_vc_11 | tim_txcrd_z_vc_11 |  |  |  |  | Trunking_lic_both_switches
[18 empty] | 'Fabric_Performance_Impact' | Fabric_label | [24 empty] | tim_txcrd_z_vc_12 | tim_txcrd_z_vc_12
[18 empty] | 'CPU_Usage' | Enet_IP_Addr | [24 empty] | tim_txcrd_z_vc_13 | tim_txcrd_z_vc_13
[18 empty] | 'Memory_Usage' | Connected_Enet_IP_Addr | [24 empty] | tim_txcrd_z_vc_14 | tim_txcrd_z_vc_14
[18 empty] | 'Flash_Usage' | Link_speedMax | [24 empty] | tim_txcrd_z_vc_15 | tim_txcrd_z_vc_15
[18 empty] | 'Brocade_model_name' | Link_speedActual | [24 empty] | tim_latency_vc_0 | tim_latency_vc_0
[18 empty] | 'HPE_model_name' | Link_speedActualMax | [24 empty] | tim_latency_vc_1 | tim_latency_vc_1
[18 empty] | 'Generation' | Unequal_cfg | [24 empty] | tim_latency_vc_2 | tim_latency_vc_2
[18 empty] | 'Description' | Connected_Unequal_cfg | [24 empty] | tim_latency_vc_3 | tim_latency_vc_3
[18 empty] | 'Recommended_Firmware' | In_Attenuation_dB | [24 empty] | tim_latency_vc_4 | tim_latency_vc_4
[18 empty] | 'HW_Supported' | Out_Attenuation_dB | [24 empty] | tim_latency_vc_5 | tim_latency_vc_5
[18 empty] | oemLogo | In_Attenuation_dB(lg) | [24 empty] | tim_latency_vc_6 | tim_latency_vc_6
[19 empty] | Out_Attenuation_dB(lg) | [24 empty] | tim_latency_vc_7 | tim_latency_vc_7
[44 empty] | tim_latency_vc_8 | tim_latency_vc_8
[44 empty] | tim_latency_vc_9 | tim_latency_vc_9
[44 empty] | tim_latency_vc_10 | tim_latency_vc_10
[44 empty] | tim_latency_vc_11 | tim_latency_vc_11
[44 empty] | tim_latency_vc_12 | tim_latency_vc_12
[44 empty] | tim_latency_vc_13 | tim_latency_vc_13
[44 empty] | tim_latency_vc_14 | tim_latency_vc_14
[44 empty] | tim_latency_vc_15 | tim_latency_vc_15
[44 empty] | lat_tot_pkt_vc_0 | lat_tot_pkt_vc_0
[44 empty] | lat_tot_pkt_vc_1 | lat_tot_pkt_vc_1
[44 empty] | lat_tot_pkt_vc_2 | lat_tot_pkt_vc_2
[44 empty] | lat_tot_pkt_vc_3 | lat_tot_pkt_vc_3
[44 empty] | lat_tot_pkt_vc_4 | lat_tot_pkt_vc_4
[44 empty] | lat_tot_pkt_vc_5 | lat_tot_pkt_vc_5
[44 empty] | lat_tot_pkt_vc_6 | lat_tot_pkt_vc_6
[44 empty] | lat_tot_pkt_vc_7 | lat_tot_pkt_vc_7
[44 empty] | lat_tot_pkt_vc_8 | lat_tot_pkt_vc_8
[44 empty] | lat_tot_pkt_vc_9 | lat_tot_pkt_vc_9
[44 empty] | lat_tot_pkt_vc_10 | lat_tot_pkt_vc_10
[44 empty] | lat_tot_pkt_vc_11 | lat_tot_pkt_vc_11
[44 empty] | lat_tot_pkt_vc_12 | lat_tot_pkt_vc_12
[44 empty] | lat_tot_pkt_vc_13 | lat_tot_pkt_vc_13
[44 empty] | lat_tot_pkt_vc_14 | lat_tot_pkt_vc_14
[44 empty] | lat_tot_pkt_vc_15 | lat_tot_pkt_vc_15
[44 empty] | lat_hi_time_vc_0 | lat_hi_time_vc_0
[44 empty] | lat_hi_time_vc_1 | lat_hi_time_vc_1
[44 empty] | lat_hi_time_vc_2 | lat_hi_time_vc_2
[44 empty] | lat_hi_time_vc_3 | lat_hi_time_vc_3
[44 empty] | lat_hi_time_vc_4 | lat_hi_time_vc_4
[44 empty] | lat_hi_time_vc_5 | lat_hi_time_vc_5
[44 empty] | lat_hi_time_vc_6 | lat_hi_time_vc_6
[44 empty] | lat_hi_time_vc_7 | lat_hi_time_vc_7
[44 empty] | lat_hi_time_vc_8 | lat_hi_time_vc_8
[44 empty] | lat_hi_time_vc_9 | lat_hi_time_vc_9
[44 empty] | lat_hi_time_vc_10 | lat_hi_time_vc_10
[44 empty] | lat_hi_time_vc_11 | lat_hi_time_vc_11
[44 empty] | lat_hi_time_vc_12 | lat_hi_time_vc_12
[44 empty] | lat_hi_time_vc_13 | lat_hi_time_vc_13
[44 empty] | lat_hi_time_vc_14 | lat_hi_time_vc_14
[44 empty] | lat_hi_time_vc_15 | lat_hi_time_vc_15
[44 empty] | lat_lo_time_vc_0 | lat_lo_time_vc_0
[44 empty] | lat_lo_time_vc_1 | lat_lo_time_vc_1
[44 empty] | lat_lo_time_vc_2 | lat_lo_time_vc_2
[44 empty] | lat_lo_time_vc_3 | lat_lo_time_vc_3
[44 empty] | lat_lo_time_vc_4 | lat_lo_time_vc_4
[44 empty] | lat_lo_time_vc_5 | lat_lo_time_vc_5
[44 empty] | lat_lo_time_vc_6 | lat_lo_time_vc_6
[44 empty] | lat_lo_time_vc_7 | lat_lo_time_vc_7
[44 empty] | lat_lo_time_vc_8 | lat_lo_time_vc_8
[44 empty] | lat_lo_time_vc_9 | lat_lo_time_vc_9
[44 empty] | lat_lo_time_vc_10 | lat_lo_time_vc_10
[44 empty] | lat_lo_time_vc_11 | lat_lo_time_vc_11
[44 empty] | lat_lo_time_vc_12 | lat_lo_time_vc_12
[44 empty] | lat_lo_time_vc_13 | lat_lo_time_vc_13
[44 empty] | lat_lo_time_vc_14 | lat_lo_time_vc_14
[44 empty] | lat_lo_time_vc_15 | lat_lo_time_vc_15
[44 empty] | max_latency_vc_0 | max_latency_vc_0
[44 empty] | max_latency_vc_1 | max_latency_vc_1
[44 empty] | max_latency_vc_2 | max_latency_vc_2
[44 empty] | max_latency_vc_3 | max_latency_vc_3
[44 empty] | max_latency_vc_4 | max_latency_vc_4
[44 empty] | max_latency_vc_5 | max_latency_vc_5
[44 empty] | max_latency_vc_6 | max_latency_vc_6
[44 empty] | max_latency_vc_7 | max_latency_vc_7
[44 empty] | max_latency_vc_8 | max_latency_vc_8
[44 empty] | max_latency_vc_9 | max_latency_vc_9
[44 empty] | max_latency_vc_10 | max_latency_vc_10
[44 empty] | max_latency_vc_11 | max_latency_vc_11
[44 empty] | max_latency_vc_12 | max_latency_vc_12
[44 empty] | max_latency_vc_13 | max_latency_vc_13
[44 empty] | max_latency_vc_14 | max_latency_vc_14
[44 empty] | max_latency_vc_15 | max_latency_vc_15

## notes
params_required_to_extract | re_names | comp_values | lines example | params | params_add | columns
not imported | import | import | not imported | import | import | import
just for informarion | names for compile and match vars | regular expression can be changed | just for informarion | params names used to form list with req values | additional params to add in dictionary | column names for dataframe
parameters list checked with re | name can be changed but not order | but not order |  | from dictionary with all values | with all values. Added manualy (like configname) | to save in excel file
|  |  |  | blue params name can't be chaged | or added as combination of ble params like syslog | column names can be changed
|  |  |  | red params names can be changed but only | red params names can be changed but only with | but order has to be same as in param
|  |  |  | with param add column | param column
new params names could be added
8 | nsshow_port |  | ^ *([\w ]+): +([\w:\[\]" /.()+-]+) | Share Area: No

## Sheet2
'configname'
'chassis_name'
'chassis_wwn'
'switch_index'
'LS_mode'
'SwitchName'
'Fabric_ID'
'boot.ipa'
'boot.mac'
'boot.gateway.ipa'
'fabric.domain'
'fabric.ididmode'
'route.delayReroute'
'route.lossless'
'route.stickyRoutes'
'rte.external_policy'
'switch.edgeHoldTime'
'switch.login.enforce_login'
'ts.clockServerList'
'fabric.principalSwSelMode'
'zoning.targetPeerZoning'
'enabled_zoning_config'
'defzone'
'bottleneck.enabled'
'maps.enabled'
'maps.actions'
'maps.activePolicy'
'fabric.ops.BBCredit'
'fabric.ops.E_D_TOV'
'fabric.ops.R_A_TOV'
'fabric.ops.bladeFault_on_hwErrlevel'
'fabric.ops.dataFieldSize'
'fabric.ops.max_hops'
'fabric.ops.mode.fcpProbeDisable'
'fabric.ops.mode.isolate'
'fabric.ops.mode.longDistance'
'fabric.ops.mode.noClassF'
'fabric.ops.mode.pidFormat'
'fabric.ops.mode.tachyonCompat'
'fabric.ops.mode.unicastOnly'
'fabric.ops.mode.useCsCtl'
'fabric.ops.vc.class.2'
'fabric.ops.vc.class.3'
'fabric.ops.vc.config'
'fabric.ops.vc.linkCtrl'
'fabric.ops.vc.multicast'
'fabric.ops.wan_tov'
'switchName'
'switchType'
'switchState'
'switchMode'
'switchRole'
'switchDomain'
'switchId'
'switchWwn'
'zoning'
'switchBeacon'
'FC_Router'
'FC_Router_BB_Fabric_ID'
'Address_Mode'
'Fabric_Name'
'HIF_Mode'
'Allow_XISL_Use'
'Base_Switch'
'Default_Switch'
'Fabric_name'
'Fabric_label'
'Name'
'Worldwide_Name'
'ams_maps_log'
'config_collection_date'
'Number_of_LS'
'ssn'
'FOS_version'
'FabricID'
'snmp_server'
'syslog_server'
'timezone'
timezone_hm'
'system.cpuLoad'
'system.i2cTurboCnfg'
'system.intPortCrdRecov'
'bottleneck.BECreditLossFaultingBlade'
'fcRoute.backboneFabricId'
'maps.migrated'
'maps.netmon.enabled'
'uptime_days'
'cpu_average_load'
'memory_usage'
'flash_usage'
'DHCP'
'licenses'
'ams_maps_config'
'Configured_Notifications'
'Mail_Recipient'
'DB_start_time'
'Active_policy'
'Fenced_Ports'
'Decommissioned_Ports'
'Quarantined_Ports'
'Top_Zoned_PIDs'
'Current_Switch_Policy_Status'
'Port_Health'
'BE_Port_Health'
'GE_Port_Health'
'Fru_Health'
'Security_Violations'
'Fabric_State_Changes'
'Switch_Resource'
'Traffic_Performance'
'FCIP_Health'
'Fabric_Performance_Impact'
'CPU_Usage'
'Memory_Usage'
'Flash_Usage'
'Brocade_model_name'
'HPE_model_name'
'Generation'
'Description'
'Recommended_Firmware'
'HW_Supported'