## switch_info
switchType | Brocade model name | HPE model name | Generation | Description
1 | Brocade 1000 Switches | x | x | x
2 | Brocade 2800 Switch | x | x | x
3 | Brocade 2100, 2400 Switches | x | x | x
4 | Brocade 20x0, 2010, 2040, 2050 Switches | x | x | x
5 | Brocade 22x0, 2210, 2240, 2250 Switches | x | x | x
6 | Brocade 2800 Switch | x | x | x
7 | Brocade 2000 Switch | x | x | x
9 | Brocade 3800 Switch | x | x | x
10 | Brocade 12000 Director | x | x | x
12 | Brocade 3900 Switch | x | x | x
16 | Brocade 3200 Switch | x | x | x
17 | Brocade 3800VL | x | x | x
18 | Brocade 3000 Switch | x | x | x
21 | Brocade 24000 Director | x | x | x
22 | Brocade 3016 Switch | x | x | x
26 | Brocade 3850 Switch | x | x | x
27 | Brocade 3250 Switch | x | x | x
29 | Brocade 4012 Embedded Switch | x | x | x
32 | Brocade 4100 Switch | x | x | x
33 | Brocade 3014 Switch | x | x | x
34 | Brocade 200E Switch | x | x | x
37 | Brocade 4020 Embedded Switch | x | x | x
38 | Brocade 7420 SAN Router | x | x | x
40 | Fibre Channel Routing (FCR) Front Domain | x | x | x
41 | Fibre Channel Routing, (FCR) Xlate Domain | x | x | x
42 | Brocade 48000 Director | HP StorageWorks 4/256 SAN Director B-Series Family | 4 Gb | 4Gbps Director - 256 Ports
43 | Brocade 4024 Embedded Switch | x | x | x
44 | Brocade 4900 Switch | x | x | x
45 | Brocade 4016 Embedded Switch | x | x | x
46 | Brocade 7500 Switch | HP StorageWorks 400 Multi Protocol Router |  | Multi Protocol Router
51 | Brocade 4018 Embedded Switch | x | x | x
55.2 | Brocade 7600 Switch | x | x | x
58 | Brocade 5000 Switch | x | x | x
61 | Brocade 4424 Embedded Switch | x | x | x
62 | Brocade DCX Backbone | HP StorageWorks DC SAN Backbone Director | 8 Gb | 384 port 10 Gbit/sec SAN Backbone
64 | Brocade 5300 Switch | HP StorageWorks 8/80 SAN Switch | 8 Gb | 80-port 8 Gbit/sec enterprise SAN switch
66 | Brocade 5100 Switch | HP StorageWorks 8/40 SAN Switch | 8 Gb | 40-port 8 Gbit/sec midrange SAN switch
67 | Brocade Encryption Switch | x | x | x
69 | Brocade 5410 Blade | x | x | x
70 | Brocade 5410 Embedded Switch | HP EVA 4400 embedded SAN switch | 8 Gb | 10-port 8 Gbit/sec embedded SAN switch
71 | Brocade 300 Switch | HPE 8/8, 8/24 SAN Switch | 8 Gb
72 | Brocade 5480 Embedded Switch | Brocade 8Gb SAN module for HP c-Class BladeSystem | 8 Gb | 24-port 8 Gbit/sec embedded SAN switch
73 | Brocade 5470 Embedded Switch | x | x | x
75 | Brocade M5424 Embedded Switch | x | x | x
76 | Brocade 8000 Switch | HPE 2408 FCoE Converged Network Switch | Gen 5 | Fibre Channel over Ethernet switch
77 | Brocade DCX-4S Backbone | HP StorageWorks DC04 SAN Director | 8 Gb | 192 port 10 Gbit/sec SAN Backbone
83 | Brocade 7800 Extension Switch | HPE 1606 Extension SAN Switch | 8 Gb | Brocade 7800 Extension Switch
86 | Brocade 5450 Embedded Switch | x | x | x
87 | Brocade 5460 Embedded Switch | x | x | x
90 | Brocade 8470 Embedded Switch | x | x | x
92 | Brocade VA-40FC Switch | x | x | x
95 | Brocade VDX 6720-24 Data Center Switch | x | x | x
96 | Brocade VDX 6730-32 Data Center Switch | x | x | x
97 | Brocade VDX 6720-60 Data Center Switch | x | x | x
98 | Brocade VDX 6730-76 Data Center Switch | x | x | x
108 | Dell M8428-k FCoE Embedded Switch | x | x | x
109 | Brocade 6510 Switch | HPE SN6000B Fibre Channel Switch | Gen 5 | HPE SN6000B 16Gb 48-port
116 | Brocade VDX 6710 Data Center Switch | x | x | x
117 | Brocade 6547 Embedded Switch | x | x | x
118 | Brocade 6505 Switch | HPE SN3000B Fibre Channel Switch | Gen 5 | HPE SN6000B 16Gb 24-port
120 | Brocade DCX 8510-8 Backbone | HPE SN8000B 8-Slot SAN Backbone Director Switch | Gen 5 | 512 port 16 Gb/s SAN Backbone
121 | Brocade DCX 8510-4 Backbone | HPE SN8000B 4-Slot SAN Backbone Director Switch | Gen 5 | 256 port 16 Gb/s SAN Backbone
129 | Brocade 6548 | Brocade 16Gb SAN Switch for HPE BladeSystem c-Class | Gen 5 | 16 Gb 28-port Blade Server SAN I/O Module
130 | Brocade M6505 | x | Gen 5 | 16 Gbit 24-port Blade Server SAN I/O Module
133 | Brocade 6520 Switch | HPE SN6500B Fibre Channel Switch | Gen 5 | HPE SN6500B 16Gb 96-port
134 | Broacde 5432 | x | 8 Gb | 8 Gb 24-port Blade Server SAN I/O Module
148 | Brocade 7840 | HPE SN4000B SAN Extension Switch | Gen5 | 16 Gb 24-FC ports, 16 10GbE ports, 2 40GbE ports extension switch
162 | Brocade G620 | SN6600B | Gen 6 | HPE SN6600B 32Gb 48-port
165 | Brocade X6-8 Director | X6-8 Director | Gen 6 | 384 32 Gbps SAN Director
166 | Brocade X6-4 Director | X6-4 Director | Gen 6 | 192 32 Gbps SAN Director
170 | Brocade G610 | SN3600B | Gen 6 | HPE SN3600B 32Gb 24-port

## parameters
chassis_params | chassis_params_add | switch_params_configshow
configname | configname | configname
ams_maps_log | ams_maps_log | switch_index
date |  | SwitchName
switchname | switchname | Fabric ID
Number of LS |  | boot.ipa
chassis.licenseID |  | boot.mac
ssn |  | boot.gateway.ipa
FOS version |  | fabric.domain
FabricID |  | fabric.ididmode
snmp_server | snmp_server | route.delayReroute
syslog_server | syslog_server | route.lossless
ts.tz |  | route.stickyRoutes
timezone_h:m | timezone_h:m | rte.external_policy
system.cpuLoad |  | switch.edgeHoldTime
system.i2cTurboCnfg |  | ts.clockServerList
system.intPortCrdRecov |  | zoning.targetPeerZoning
bottleneck.BECreditLossFaultingBlade |  | enable
fcRoute.backboneFabricId |  | defzone
maps.migrated |  | maps.enabled
maps.netmon.enabled |  | maps.actions
uptime | uptime | maps.activePolicy
cpu_average_load | cpu_average_load | fabric.ops.BBCredit
memory_usage | memory_usage | fabric.ops.E_D_TOV
flash_usage | flash_usage | fabric.ops.R_A_TOV
fabric.ops.bladeFault_on_hwErrlevel
fabric.ops.dataFieldSize
fabric.ops.max_hops
fabric.ops.mode.fcpProbeDisable
fabric.ops.mode.isolate
fabric.ops.mode.longDistance
fabric.ops.mode.noClassF
fabric.ops.mode.pidFormat
fabric.ops.mode.tachyonCompat
fabric.ops.mode.unicastOnly
fabric.ops.mode.useCsCtl
fabric.ops.vc.class.2
fabric.ops.vc.class.3
fabric.ops.vc.config
fabric.ops.vc.linkCtrl
fabric.ops.vc.multicast
fabric.ops.wan_tov

## columns
chassis_columns | switch_columns_configshow
configname | configname
ams_maps_log | switch_index
config_collection_date | SwitchName
switchname | Fabric ID
Number_of_LS | boot.ipa
chassis_wwn | boot.mac
ssn | boot.gateway.ipa
FOS_version | fabric.domain
FabricID | fabric.ididmode
snmp_server | route.delayReroute
syslog_server | route.lossless
timezone | route.stickyRoutes
timezone_h:m | rte.external_policy
system.cpuLoad | switch.edgeHoldTime
system.i2cTurboCnfg | ts.clockServerList
system.intPortCrdRecov | zoning.targetPeerZoning
bottleneck.BECreditLossFaultingBlade | enabled_zoning_config
fcRoute.backboneFabricId | defzone
maps.migrated | maps.enabled
maps.netmon.enabled | maps.actions
uptime_days | maps.activePolicy
cpu_average_load | fabric.ops.BBCredit
memory_usage | fabric.ops.E_D_TOV
flash_usage | fabric.ops.R_A_TOV
fabric.ops.bladeFault_on_hwErrlevel
fabric.ops.dataFieldSize
fabric.ops.max_hops
fabric.ops.mode.fcpProbeDisable
fabric.ops.mode.isolate
fabric.ops.mode.longDistance
fabric.ops.mode.noClassF
fabric.ops.mode.pidFormat
fabric.ops.mode.tachyonCompat
fabric.ops.mode.unicastOnly
fabric.ops.mode.useCsCtl
fabric.ops.vc.class.2
fabric.ops.vc.class.3
fabric.ops.vc.config
fabric.ops.vc.linkCtrl
fabric.ops.vc.multicast
fabric.ops.wan_tov

## Sheet2
parameters | params | chasis_params | parameters_next | AMS_MAPS_LOG params | portshow | switchshow | port trunk area | portstatsshow | sfpshow | portcfgshow | fabricshow | fdmishow
switchName | config_path | FOS version | /fabos/cliexec/uptime | AMS/MAPS Data Switch | Distance | configname | configname | stat_wtx | Vendor Name | configname | configname_principal | configname
ssn | Brocade model name | Number of LS | /fabos/link_abin/defzone --show | MAPS Global Monitoring Configuration | portSpeed | switchName | Switch name | stat_wrx | Vendor PN | switchName | switchname_principal | switchName
Number of LS | HPE model name | chassis.licenseID | /bin/df | CPU Usage | FEC | index | Current Slot | stat_ftx | Serial No | slot | switch_wwn_principal | fabric_id
switchType | switchName | fcRoute.backboneFabricId | /bin/cat /proc/meminfo | Memory Usage | Credit Recovery | slot | Current Port | stat_frx | Wavelength, nm | port | fabric_id | WWNp
Fabric ID | Generation | snmp.snmpv3TrapTarget.0.trapTargetAddr |  | Flash Usage | Aoq | port | Type | stat_c2_frx | Transceiver | Octet Speed Combo | domain_id | Supported Speed
switchDomain | ssn | snmp.snmpv3TrapTarget.1.trapTargetAddr |  |  | F_Trunk | address | State | stat_c3_frx | RX Power, dBm | Speed | switch_id | Port Speed
switchWwn | Number of LS | snmp.snmpv3TrapTarget.2.trapTargetAddr |  |  | FC Fastwrite | media | Master Slot | stat_lc_rx | TX Power, dBm | AL_PA Offset 13 | wwn | Host Name
switchMode | switchType | snmp.snmpv3TrapTarget.3.trapTargetAddr |  |  | Interrupts | speed | Master Port | stat_mc_rx | RX Power, uW | Trunk Port | ip_address | Node Name
switchState | switchState | snmp.snmpv3TrapTarget.4.trapTargetAddr |  |  | Link_failure | state | Trunk Area port Index | stat_mc_to | TX Power, uW | Long Distance | fcip_address | Port Name
switchRole | Fabric ID | snmp.snmpv3TrapTarget.5.trapTargetAddr |  |  | Loss_of_sync | proto | Default port Index | stat_mc_tx | Current, mAmps | VC Link Init | switchname | Port Type
FOS version | switchDomain | syslog.address.1 |  |  | Loss_of_sig | port type |  | tim_rdy_pri | Voltage, mVolts | Locked L_Port |  | Port Identifier
boot.ipa | switchWwn | syslog.address.2 |  |  | Protocol_err | connected port wwn |  | tim_txcrd_z | Temperature, Centigrade | Locked G_Port |  | Manufacturer
fabric.ididmode | switchRole | system.cpuLoad |  |  | Timed_out | ag fcid |  | tim_txcrd_z_vc 0 | Length 9u, km | Disabled E_Port |  | Serial Number
syslog.address.1 | switchMode | ssn |  |  | Invalid_word | connection details |  | tim_txcrd_z_vc 1 | Length 9u, 100 meters | Locked E_Port |  | Model
syslog.address.2 | FOS version | system.i2cTurboCnfg |  |  | Tx_unavail |  |  | tim_txcrd_z_vc 2 | Length 50u (OM2), 10 meters | ISL R_RDY Mode |  | Model Description
/fabos/cliexec/uptime | boot.ipa | ts.tzh |  |  | Invalid_crc |  |  | tim_txcrd_z_vc 3 | Length 50u (OM3), 10 meters | RSCN Suppressed |  | Driver Version
system.cpuLoad | fabric.ididmode | ts.tzm |  |  | Delim_err |  |  | tim_txcrd_z_vc 4 | Length 50u, 10 meters | Persistent Disable |  | Option ROM Version
system.i2cTurboCnfg | syslog.address.1 | maps.migrated |  |  | Address_err |  |  | tim_txcrd_z_vc 5 | Length 62.5u, 10 meters | LOS TOV mode |  | Firmware Version
ts.tzh | syslog.address.2 | maps.netmon.enabled |  |  | Lr_in |  |  | tim_txcrd_z_vc 6 | Pwr On Time, years | NPIV capability |  | OS Name and Version
ts.tzm | uptime | uptime |  |  | Lr_out |  |  | tim_txcrd_z_vc 7 | Pwr On Time, hours | NPIV PP Limit |  | Bios Version
route.delayReroute | system.i2cTurboCnfg | cpu_avrg_load |  |  | Ols_in |  |  | tim_txcrd_z_vc 8 |  | NPIV FLOGI Logout
route.stickyRoutes | ts.tz(h:m) | file_system_use |  |  | Ols_out |  |  | tim_txcrd_z_vc 9 |  | QOS Port
route.lossless | ts.tzh | memory_system_use |  |  | Frjt |  |  | tim_txcrd_z_vc 10 |  | EX Port
fabric.principalSwSelMode | ts.tzm | snmp |  |  | Fbsy |  |  | tim_txcrd_z_vc 11 |  | Mirror Port
fabric.ops.mode.pidFormat | route.delayReroute | config_path | [5 empty] | tim_txcrd_z_vc 12 |  | Rate Limit
switch.edgeHoldTime | route.stickyRoutes | [6 empty] | tim_txcrd_z_vc 13 |  | Credit Recovery
switch.login.enforce_login | route.lossless | [6 empty] | tim_txcrd_z_vc 14 |  | Fport Buffers
ts.clockServerList | fabric.principalSwSelMode | [6 empty] | tim_txcrd_z_vc 15 |  | Eport Credits
fabric.ops.mode.longDistance | fabric.ops.mode.pidFormat | [6 empty] | tim_latency_vc 0 |  | Port Auto Disable
bottleneck.enabled | switch.edgeHoldTime | [6 empty] | tim_latency_vc 1 |  | CSCTL mode
maps.enabled | switch.login.enforce_login | [6 empty] | tim_latency_vc 2 |  | D-Port mode
maps.migrated | ts.clockServerList | [6 empty] | tim_latency_vc 3 |  | D-Port over DWDM
maps.netmon.enabled | fabric.ops.mode.longDistance | [6 empty] | tim_latency_vc 4 |  | Compression
chassis.licenseID | bottleneck.enabled | [6 empty] | tim_latency_vc 5 |  | Encryption
fcRoute.backboneFabricId | maps.migrated | [6 empty] | tim_latency_vc 6 |  | 10G/16G FEC
snmp.snmpv3TrapTarget.0.trapTargetAddr | maps.netmon.enabled | [6 empty] | tim_latency_vc 7 |  | 16G FEC via TTS
snmp.snmpv3TrapTarget.1.trapTargetAddr | def_zone | [6 empty] | tim_latency_vc 8 |  | Fault Delay
snmp.snmpv3TrapTarget.2.trapTargetAddr | chassis.licenseID | [6 empty] | tim_latency_vc 9 |  | SIM Port
snmp.snmpv3TrapTarget.3.trapTargetAddr | fcRoute.backboneFabricId | [6 empty] | tim_latency_vc 10 |  | 8G Non-DFE
snmp.snmpv3TrapTarget.4.trapTargetAddr | snmp.snmpv3TrapTarget.0.trapTargetAddr | [6 empty] | tim_latency_vc 11 |  | TDZ mode
snmp.snmpv3TrapTarget.5.trapTargetAddr | snmp.snmpv3TrapTarget.1.trapTargetAddr | [6 empty] | tim_latency_vc 12 |  | Fill Word(On Active)
Switch Configuration Begin | snmp.snmpv3TrapTarget.2.trapTargetAddr | [6 empty] | tim_latency_vc 13 |  | Fill Word(Current)
SwitchName | snmp.snmpv3TrapTarget.3.trapTargetAddr | [6 empty] | tim_latency_vc 14 |  | Locked N_Port
fabric.domain | snmp.snmpv3TrapTarget.4.trapTargetAddr | [6 empty] | tim_latency_vc 15 |  | LOS TOV enable
Switch Configuration End | snmp.snmpv3TrapTarget.5.trapTargetAddr | [6 empty] | fec_cor_detected |  | FEC
Chassis Configuration Begin | snmp | [6 empty] | fec_uncor_detected |  | FEC via TTS
.fabricId | maps.enabled | [6 empty] | er_enc_in
Chassis Configuration End | maps_notifications | [6 empty] | er_crc
/fabos/link_abin/defzone --show | cpu_maps_usage | [6 empty] | er_trunc
/bin/df | memory_maps_usage | [6 empty] | er_toolong
/bin/cat /proc/meminfo | flash_maps_usage | [6 empty] | er_bad_eof
| system.cpuLoad | [6 empty] | er_enc_out
| cpu_avrg_load | [6 empty] | er_bad_os
| file_system_use | [6 empty] | er_pcs_blk
| memory_system_use | [6 empty] | er_rx_c3_timeout
er_tx_c3_timeout
er_unroutable
er_unreachable
er_other_discard
er_type1_miss
er_type2_miss
er_type6_miss
er_zone_miss
er_lun_zone_miss
er_crc_good_eof
er_inv_arb
er_single_credit_loss
er_multi_credit_loss
other_credit_loss
phy_stats_clear_ts