## switch_info
switchType | Brocade model name | HPE model name | Generation | Description
1 | Brocade 1000 Switches | x | x | x
2 | Brocade 2800 Switch | x | x | x
3 | Brocade 2100, 2400 Switches | x | x | x
4 | Brocade 20x0, 2010, 2040, 2050 Switches | x | x | x
5 | Brocade 22x0, 2210, 2240, 2250 Switches | x | x | x
6 | Brocade 2800 Switch | x | x | x
7 | Brocade 2000 Switch | x | x | x
9 | Brocade 3800 Switch | x | x | x
10 | Brocade 12000 Director | x | x | x
12 | Brocade 3900 Switch | x | x | x
16 | Brocade 3200 Switch | x | x | x
17 | Brocade 3800VL | x | x | x
18 | Brocade 3000 Switch | x | x | x
21 | Brocade 24000 Director | x | x | x
22 | Brocade 3016 Switch | x | x | x
26 | Brocade 3850 Switch | x | x | x
27 | Brocade 3250 Switch | x | x | x
29 | Brocade 4012 Embedded Switch | x | x | x
32 | Brocade 4100 Switch | x | x | x
33 | Brocade 3014 Switch | x | x | x
34 | Brocade 200E Switch | x | x | x
37 | Brocade 4020 Embedded Switch | x | x | x
38 | Brocade 7420 SAN Router | x | x | x
40 | Fibre Channel Routing (FCR) Front Domain | x | x | x
41 | Fibre Channel Routing, (FCR) Xlate Domain | x | x | x
42 | Brocade 48000 Director | HP StorageWorks 4/256 SAN Director B-Series Family | 4 Gb | 4Gbps Director - 256 Ports
43 | Brocade 4024 Embedded Switch | x | x | x
44 | Brocade 4900 Switch | x | x | x
45 | Brocade 4016 Embedded Switch | x | x | x
46 | Brocade 7500 Switch | HP StorageWorks 400 Multi Protocol Router |  | Multi Protocol Router
51 | Brocade 4018 Embedded Switch | x | x | x
55.2 | Brocade 7600 Switch | x | x | x
58 | Brocade 5000 Switch | x | x | x
61 | Brocade 4424 Embedded Switch | x | x | x
62 | Brocade DCX Backbone | HP StorageWorks DC SAN Backbone Director | 8 Gb | 384 port 10 Gbit/sec SAN Backbone
64 | Brocade 5300 Switch | HP StorageWorks 8/80 SAN Switch | 8 Gb | 80-port 8 Gbit/sec enterprise SAN switch
66 | Brocade 5100 Switch | HP StorageWorks 8/40 SAN Switch | 8 Gb | 40-port 8 Gbit/sec midrange SAN switch
67 | Brocade Encryption Switch | x | x | x
69 | Brocade 5410 Blade | x | x | x
70 | Brocade 5410 Embedded Switch | HP EVA 4400 embedded SAN switch | 8 Gb | 10-port 8 Gbit/sec embedded SAN switch
71 | Brocade 300 Switch | HPE 8/8, 8/24 SAN Switch | 8 Gb
72 | Brocade 5480 Embedded Switch | Brocade 8Gb SAN module for HP c-Class BladeSystem | 8 Gb | 24-port 8 Gbit/sec embedded SAN switch
73 | Brocade 5470 Embedded Switch | x | x | x
75 | Brocade M5424 Embedded Switch | x | x | x
76 | Brocade 8000 Switch | HPE 2408 FCoE Converged Network Switch | Gen 5 | Fibre Channel over Ethernet switch
77 | Brocade DCX-4S Backbone | HP StorageWorks DC04 SAN Director | 8 Gb | 192 port 10 Gbit/sec SAN Backbone
83 | Brocade 7800 Extension Switch | HPE 1606 Extension SAN Switch | 8 Gb | Brocade 7800 Extension Switch
86 | Brocade 5450 Embedded Switch | x | x | x
87 | Brocade 5460 Embedded Switch | x | x | x
90 | Brocade 8470 Embedded Switch | x | x | x
92 | Brocade VA-40FC Switch | x | x | x
95 | Brocade VDX 6720-24 Data Center Switch | x | x | x
96 | Brocade VDX 6730-32 Data Center Switch | x | x | x
97 | Brocade VDX 6720-60 Data Center Switch | x | x | x
98 | Brocade VDX 6730-76 Data Center Switch | x | x | x
108 | Dell M8428-k FCoE Embedded Switch | x | x | x
109 | Brocade 6510 Switch | HPE SN6000B Fibre Channel Switch | Gen 5 | HPE SN6000B 16Gb 48-port
116 | Brocade VDX 6710 Data Center Switch | x | x | x
117 | Brocade 6547 Embedded Switch | x | x | x
118 | Brocade 6505 Switch | HPE SN3000B Fibre Channel Switch | Gen 5 | HPE SN6000B 16Gb 24-port
120 | Brocade DCX 8510-8 Backbone | HPE SN8000B 8-Slot SAN Backbone Director Switch | Gen 5 | 512 port 16 Gb/s SAN Backbone
121 | Brocade DCX 8510-4 Backbone | HPE SN8000B 4-Slot SAN Backbone Director Switch | Gen 5 | 256 port 16 Gb/s SAN Backbone
129 | Brocade 6548 | Brocade 16Gb SAN Switch for HPE BladeSystem c-Class | Gen 5 | 16 Gb 28-port Blade Server SAN I/O Module
130 | Brocade M6505 | x | Gen 5 | 16 Gbit 24-port Blade Server SAN I/O Module
133 | Brocade 6520 Switch | HPE SN6500B Fibre Channel Switch | Gen 5 | HPE SN6500B 16Gb 96-port
134 | Broacde 5432 | x | 8 Gb | 8 Gb 24-port Blade Server SAN I/O Module
148 | Brocade 7840 | HPE SN4000B SAN Extension Switch | Gen5 | 16 Gb 24-FC ports, 16 10GbE ports, 2 40GbE ports extension switch
162 | Brocade G620 | SN6600B | Gen 6 | HPE SN6600B 32Gb 48-port
165 | Brocade X6-8 Director | X6-8 Director | Gen 6 | 384 32 Gbps SAN Director
166 | Brocade X6-4 Director | X6-4 Director | Gen 6 | 192 32 Gbps SAN Director
170 | Brocade G610 | SN3600B | Gen 6 | HPE SN3600B 32Gb 24-port

## chassis
params_required_to_extract | re_num | re_names | line_start_stop | comp_values | lines example | params | params_add | columns | module used in
date |  |  | [Configuration upload Information] |  |  | configname | configname | configname | switch_params
Number of LS | [5 empty] | ams_maps_log | ams_maps_log | ams_maps_log
chassis.licenseID | 0 | chassis_param |  | ^([\w .-]+) ?(=¦:) ?([\w. :/]+)$ | Number of LS = 4, system.i2cTurboCnfg:1 | date |  | config_collection_date
ssn | [5 empty] | chassis_name | chassis_name | chassis_name | switch_params
FOS version | [5 empty] | Number of LS |  | Number_of_LS | switch_params
FabricID | [5 empty] | chassis.licenseID |  | chassis_wwn
snmp.snmpv3TrapTarget.0.trapTargetAddr | [5 empty] | ssn |  | ssn
snmp.snmpv3TrapTarget.1.trapTargetAddr | [5 empty] | FOS version |  | FOS_version
snmp.snmpv3TrapTarget.2.trapTargetAddr | [5 empty] | FabricID |  | FabricID
snmp.snmpv3TrapTarget.3.trapTargetAddr | 1 | snmp_target |  | ^(snmp.snmpv3TrapTarget.\d.trapTargetAddr):([\d.]+)$ | snmp.snmpv3TrapTarget.0.trapTargetAddr:10.99.245.222 | snmp_server | snmp_server | snmp_server
snmp.snmpv3TrapTarget.4.trapTargetAddr | 2 | syslog |  | ^(syslog.address.\d):([\d.]+)$ | syslog.address.1:10.99.116.66 | syslog_server | syslog_server | syslog_server
snmp.snmpv3TrapTarget.5.trapTargetAddr | [5 empty] | ts.tz |  | timezone
syslog.address.1 | 3 | tz |  | ^(ts.tz[hm]):(\d+)$ | ts.tzh:3 | timezone_h:m | timezone_h:m | timezone_h:m
syslog.address.2 | [5 empty] | system.cpuLoad |  | system.cpuLoad
ts.tzh | [5 empty] | system.i2cTurboCnfg |  | system.i2cTurboCnfg
ts.tzm | [5 empty] | system.intPortCrdRecov |  | system.intPortCrdRecov
ts.tz | [5 empty] | bottleneck.BECreditLossFaultingBlade |  | bottleneck.BECreditLossFaultingBlade
system.cpuLoad | [5 empty] | fcRoute.backboneFabricId |  | fcRoute.backboneFabricId
system.i2cTurboCnfg | [5 empty] | maps.migrated |  | maps.migrated
system.intPortCrdRecov | [5 empty] | maps.netmon.enabled |  | maps.netmon.enabled
bottleneck.BECreditLossFaultingBlade
fcRoute.backboneFabricId
maps.migrated
maps.netmon.enabled |  |  | [Chassis Configuration End]
uptime | 4 | uptime_cpu | CHASSISCMD /fabos/cliexec/uptime: | ^ [\d: ]+up\s+([\d]+)\s+days,?\s+[\d:]+,\s+[\w ]+,\s+[a-z ]+:\s+[\d.,]+\s+[\d.,]+\s+([\d.]+)$ | 09:46:50 up 75 days, 22:29, 1 user, load average: 7.38, 3.83, 2.00 | uptime | uptime | uptime_days
cpu_average_load |  |  | real 0m0.031s |  |  | cpu_average_load | cpu_average_load | cpu_average_load
memory_usage | 5 | memory | CHASSISCMD /bin/cat /proc/meminfo: | ^(\w+):\s+(\d+)\s+kB$ | MemTotal: 504348 kB | memory_usage | memory_usage | memory_usage
real 0m0.002s
flash_usage | 6 | flash | CHASSISCMD /bin/df: | ^/dev/root\s+\d+\s+\d+\s+\d+\s+(\d+)%\s+/$ | /dev/root 394440 207140 166940 55% / | flash_usage | flash_usage | flash_usage
real 0m0.002s
dhcp | 7 | dhcp | CHASSISCMD /fabos/link_bin/ipaddrshow: | ^(DHCP): *(On¦Off)$ | DHCP: On | DHCP |  | DHCP
real 0m0.031s ¦ ** SS CMD END **
licenses | 8 | licence | CHASSISCMD /fabos/cliexec/licenseshow: | ^ *([\w ]+) license[\w -]*$ | Extended Fabric license | licenses | licenses | licenses
** SS CMD END **, real 0m0.007s

## switch
params_required_to_extract | re_num | re_names | line_start_stop | comp_values | lines example | params | params_add | columns | module used in | switchshow_portinfo_columns
[6 empty] | configname | configname | configname | fabricshow, portinfo
[6 empty] | chassis_name | chassis_name | chassis_name | fabricshow, portinfo
[6 empty] | switch_index | switch_index | switch_index | fabricshow, portinfo
[6 empty] | ls_mode | ls_mode | LS_mode | fabricshow, portinfo
SwitchName | 0 | switch_configall | [Switch Configuration Begin : 0] | ^([\w .-]+) ?(=¦:) ?([-\w. :/]+)$ | SwitchName = swDC_62r | SwitchName |  | SwitchName | fabricshow, portinfo
Fabric ID | [5 empty] | Fabric ID |  | Fabric_ID | fabricshow
boot.ipa | [5 empty] | boot.ipa |  | boot.ipa
boot.mac | [5 empty] | boot.mac |  | boot.mac
boot.gateway.ipa | [5 empty] | boot.gateway.ipa |  | boot.gateway.ipa
fabric.domain | [5 empty] | fabric.domain |  | fabric.domain
fabric.ididmode | [5 empty] | fabric.ididmode |  | fabric.ididmode
route.delayReroute | [5 empty] | route.delayReroute |  | route.delayReroute
route.lossless | [5 empty] | route.lossless |  | route.lossless
route.stickyRoutes | [5 empty] | route.stickyRoutes |  | route.stickyRoutes
rte.external_policy | [5 empty] | rte.external_policy |  | rte.external_policy
switch.edgeHoldTime | [5 empty] | switch.edgeHoldTime |  | switch.edgeHoldTime
switch.login.enforce_login | [5 empty] | switch.login.enforce_login |  | switch.login.enforce_login
ts.clockServerList | [5 empty] | ts.clockServerList |  | ts.clockServerList
fabric.principalSwSelMode | [5 empty] | fabric.principalSwSelMode |  | fabric.principalSwSelMode
zoning.targetPeerZoning | [5 empty] | zoning.targetPeerZoning |  | zoning.targetPeerZoning
enable | [5 empty] | enable |  | enabled_zoning_config
defzone | [5 empty] | defzone |  | defzone
bottleneck.enabled | [5 empty] | bottleneck.enabled |  | bottleneck.enabled
maps.enabled | [5 empty] | maps.enabled |  | maps.enabled
maps.actions | [5 empty] | maps.actions |  | maps.actions
maps.activePolicy | [5 empty] | maps.activePolicy |  | maps.activePolicy
fabric.ops.BBCredit | [5 empty] | fabric.ops.BBCredit |  | fabric.ops.BBCredit
fabric.ops.E_D_TOV | [5 empty] | fabric.ops.E_D_TOV |  | fabric.ops.E_D_TOV
fabric.ops.R_A_TOV | [5 empty] | fabric.ops.R_A_TOV |  | fabric.ops.R_A_TOV
fabric.ops.bladeFault_on_hwErrlevel | [5 empty] | fabric.ops.bladeFault_on_hwErrlevel |  | fabric.ops.bladeFault_on_hwErrlevel
fabric.ops.dataFieldSize | [5 empty] | fabric.ops.dataFieldSize |  | fabric.ops.dataFieldSize
fabric.ops.max_hops | [5 empty] | fabric.ops.max_hops |  | fabric.ops.max_hops
fabric.ops.mode.fcpProbeDisable | [5 empty] | fabric.ops.mode.fcpProbeDisable |  | fabric.ops.mode.fcpProbeDisable
fabric.ops.mode.isolate | [5 empty] | fabric.ops.mode.isolate |  | fabric.ops.mode.isolate
fabric.ops.mode.longDistance | [5 empty] | fabric.ops.mode.longDistance |  | fabric.ops.mode.longDistance
fabric.ops.mode.noClassF | [5 empty] | fabric.ops.mode.noClassF |  | fabric.ops.mode.noClassF
fabric.ops.mode.pidFormat | [5 empty] | fabric.ops.mode.pidFormat |  | fabric.ops.mode.pidFormat
fabric.ops.mode.tachyonCompat | [5 empty] | fabric.ops.mode.tachyonCompat |  | fabric.ops.mode.tachyonCompat
fabric.ops.mode.unicastOnly | [5 empty] | fabric.ops.mode.unicastOnly |  | fabric.ops.mode.unicastOnly
fabric.ops.mode.useCsCtl | [5 empty] | fabric.ops.mode.useCsCtl |  | fabric.ops.mode.useCsCtl
fabric.ops.vc.class.2 | [5 empty] | fabric.ops.vc.class.2 |  | fabric.ops.vc.class.2
fabric.ops.vc.class.3 | [5 empty] | fabric.ops.vc.class.3 |  | fabric.ops.vc.class.3
fabric.ops.vc.config | [5 empty] | fabric.ops.vc.config |  | fabric.ops.vc.config
fabric.ops.vc.linkCtrl | [5 empty] | fabric.ops.vc.linkCtrl |  | fabric.ops.vc.linkCtrl
fabric.ops.vc.multicast | [5 empty] | fabric.ops.vc.multicast |  | fabric.ops.vc.multicast
fabric.ops.wan_tov |  |  | [Switch Configuration End : 0] |  |  | fabric.ops.wan_tov |  | fabric.ops.wan_tov
switchName | 1 | switch_switchshow | /fabos/bin/switchshow : | ^([\w .-]+): *([\w ()-:]+)$ | switchName: swDC_141def | switchName |  | switchName
switchType |  |  |  |  | switchType: 120.0 | switchType |  | switchType
switchState |  |  |  |  | switchState: Offline (Persistent) | switchState |  | switchState
switchMode |  |  |  |  | switchMode: Native | switchMode |  | switchMode
switchRole |  |  |  |  | switchRole: Disabled | switchRole |  | switchRole | fabricshow
switchDomain |  |  |  |  | switchDomain: 1 (unconfirmed) | switchDomain |  | switchDomain
switchId |  |  |  |  | switchId: fffc01 | switchId |  | switchId
switchWwn |  |  |  |  | switchWwn: 10:00:00:27:f8:7b:18:00 | switchWwn |  | switchWwn
zoning |  |  |  |  | zoning: OFF | zoning |  | zoning
switchBeacon |  |  |  |  | switchBeacon: OFF | switchBeacon |  | switchBeacon
FC Router |  |  |  |  | FC Router: OFF | FC Router |  | FC_Router | fabricshow
FC Router BB Fabric ID |  |  |  |  | FC Router BB Fabric ID: 1 | FC Router BB Fabric ID |  | FC_Router_BB_Fabric_ID
Address Mode |  |  |  |  | Address Mode: 0 | Address Mode |  | Address_Mode
Fabric Name |  |  |  |  | Fabric Name: 110 | Fabric Name |  | Fabric_Name
HIF Mode |  |  |  |  | HIF Mode: OFF | HIF Mode |  | HIF_Mode
Allow XISL Use |  |  |  |  | Allow XISL Use: OFF | Allow XISL Use |  | Allow_XISL_Use
Base Switch | 2 | ls_attr |  | ^LS Attributes: \[[\w]+: \d+, +(Base Switch): +([\w]+), (Default Switch): +([\w]+),( (Ficon Switch): +([\w]+),)? (Address Mode) (\d)\]$ | LS Attributes: [FID: 128, Base Switch: No, Default Switch: Yes, Ficon Switch: No, Address Mode 0] | Base Switch |  | Base_Switch
Default Switch | [5 empty] | Default Switch |  | Default_Switch
switchName | 3 | switchshow_portinfo |  | ^\s+(\d{1,4})\s+([\d-]{0,2})\s+(\d{1,3})\s+([\da-f-]+)\s+(cu¦id¦--)\s+([-UANG\d]+)\s+(\w+)\s+(\w+) *([LS VGDFENX]+-Port)? *([\d\w]{2}:[\d\w]{2}:[\d\w]{2}:[\d\w]{2}:[\d\w]{2}:[\d\w]{2}:[\d\w]{2}:[\d\w]{2})* (0x[\da-f]{6})* *([\d \w+(),"=-]*) | 341 10 37 70aa80 id N8 Online FC F-Port 22:22:00:02:ac:00:6f:76 |  |  |  |  | configname
port_index | [9 empty] | chassis_name
slot | [9 empty] | switch_index
port | [9 empty] | switchName
address | [9 empty] | port_index
media | [9 empty] | slot
speed | [9 empty] | port
state | [9 empty] | address
proto | [9 empty] | media
port_type | [9 empty] | speed
connected_port_wwn | [9 empty] | state
ag_fcid | [9 empty] | proto
connection_details |  |  | real 0m0.154s | [6 empty] | port_type
connected_port_wwn
ag_fcid
connection_details

## portcmd
params_required_to_extract | re_num | re_names | line_start_stop | comp_values | lines example | params | params_add | columns | module used in
[6 empty] | configname | configname | configname
|  |  | Section: SSHOW_PORT |  |  | chassis_name | chassis_name | chassis_name
port_index | 0 | slot_port_number | portFcPortCmdShow --slot 10 37 3 | ^portFcPortCmdShow --slot (\d{1,2}) (\d{1,2}) \d+$ | portFcPortCmdShow --slot 10 37 3 | port_index | port_index | port_index
slot | [5 empty] | slot | slot | slot
port | 1 | port_index | portshow 2 | ^portshow +(\d{1,4})$ | portshow 20 | port | port | port
port_ids | [5 empty] | port_ids | port_ids | port_ids
connected_wwns | [5 empty] | connected_wwns | connected_wwns | connected_wwns
portState | 2 | portshow_params | portshow 21 | ^([\w ]+): +([\w:.]+) *([\w]+)?:? *(\d+)? *([\w]+)?:? *(\d+)? *$ | F_Trunk: Inactive | portState |  | portState
portId |  |  | portloginshow 21 |  |  | portId |  | portId
portWwn | [5 empty] | portWwn |  | portWwn
Distance | 3 | connected_wwn | portloginshow 21 | ^ +[fed]{2} +([\da-f]{6}) +([a-f\d:]+) +[\w= ]+$ | ff 131500 50:01:43:80:23:1c:99:34 0 0 8 d_id=FFFFFA | Distance |  | Distance
portSpeed |  |  | portregshow 21 |  |  | portSpeed |  | portSpeed
FEC | 4 | portstats | portstatsshow 21 | ^\b(\w+(?<!vc)\b) +([\d-]+) | stat_wtx 14375003157 | FEC |  | FEC
Credit Recovery | 5 | portstats_vc | portstats64show 21 | ^(\w+)\s{1,2}(\d{1,2})-\s?(\d{1,2}):\s+(\d+)\s+(\d+)\s+(\d+)\s+(\d+) | tim_txcrd_z_vc 0- 3: 0 0 0 0 | Credit Recovery |  | Credit_Recovery
Aoq | [5 empty] | Aoq |  | Aoq
F_Trunk | [5 empty] | F_Trunk |  | F_Trunk
FC Fastwrite | [5 empty] | FC Fastwrite |  | FC_Fastwrite
Interrupts | [5 empty] | Interrupts |  | Interrupts
Link_failure | [5 empty] | Link_failure |  | Link_failure
Loss_of_sync | [5 empty] | Loss_of_sync |  | Loss_of_sync
Loss_of_sig | [5 empty] | Loss_of_sig |  | Loss_of_sig
Protocol_err | [5 empty] | Protocol_err |  | Protocol_err
Timed_out | [5 empty] | Timed_out |  | Timed_out
Invalid_word | [5 empty] | Invalid_word |  | Invalid_word
Tx_unavail | [5 empty] | Tx_unavail |  | Tx_unavail
Invalid_crc | [5 empty] | Invalid_crc |  | Invalid_crc
Delim_err | [5 empty] | Delim_err |  | Delim_err
Address_err | [5 empty] | Address_err |  | Address_err
Lr_in | [5 empty] | Lr_in |  | Lr_in
Lr_out | [5 empty] | Lr_out |  | Lr_out
Ols_in | [5 empty] | Ols_in |  | Ols_in
Ols_out | [5 empty] | Ols_out |  | Ols_out
Frjt | [5 empty] | Frjt |  | Frjt
Fbsy | [5 empty] | Fbsy |  | Fbsy
stat_wtx | [5 empty] | stat_wtx |  | stat_wtx
stat_wrx | [5 empty] | stat_wrx |  | stat_wrx
stat_ftx | [5 empty] | stat_ftx |  | stat_ftx
stat_frx | [5 empty] | stat_frx |  | stat_frx
stat_c2_frx | [5 empty] | stat_c2_frx |  | stat_c2_frx
stat_c3_frx | [5 empty] | stat_c3_frx |  | stat_c3_frx
stat_lc_rx | [5 empty] | stat_lc_rx |  | stat_lc_rx
stat_mc_rx | [5 empty] | stat_mc_rx |  | stat_mc_rx
stat_mc_to | [5 empty] | stat_mc_to |  | stat_mc_to
stat_mc_tx | [5 empty] | stat_mc_tx |  | stat_mc_tx
fec_cor_detected | [5 empty] | fec_cor_detected |  | fec_cor_detected
fec_uncor_detected | [5 empty] | fec_uncor_detected |  | fec_uncor_detected
er_enc_in | [5 empty] | er_enc_in |  | er_enc_in
er_crc | [5 empty] | er_crc |  | er_crc
er_trunc | [5 empty] | er_trunc |  | er_trunc
er_toolong | [5 empty] | er_toolong |  | er_toolong
er_bad_eof | [5 empty] | er_bad_eof |  | er_bad_eof
er_enc_out | [5 empty] | er_enc_out |  | er_enc_out
er_bad_os | [5 empty] | er_bad_os |  | er_bad_os
er_pcs_blk | [5 empty] | er_pcs_blk |  | er_pcs_blk
er_rx_c3_timeout | [5 empty] | er_rx_c3_timeout |  | er_rx_c3_timeout
er_tx_c3_timeout | [5 empty] | er_tx_c3_timeout |  | er_tx_c3_timeout
er_unroutable | [5 empty] | er_unroutable |  | er_unroutable
er_unreachable | [5 empty] | er_unreachable |  | er_unreachable
er_other_discard | [5 empty] | er_other_discard |  | er_other_discard
er_type1_miss | [5 empty] | er_type1_miss |  | er_type1_miss
er_type2_miss | [5 empty] | er_type2_miss |  | er_type2_miss
er_type6_miss | [5 empty] | er_type6_miss |  | er_type6_miss
er_zone_miss | [5 empty] | er_zone_miss |  | er_zone_miss
er_lun_zone_miss | [5 empty] | er_lun_zone_miss |  | er_lun_zone_miss
er_crc_good_eof | [5 empty] | er_crc_good_eof |  | er_crc_good_eof
er_inv_arb | [5 empty] | er_inv_arb |  | er_inv_arb
er_single_credit_loss | [5 empty] | er_single_credit_loss |  | er_single_credit_loss
er_multi_credit_loss | [5 empty] | er_multi_credit_loss |  | er_multi_credit_loss
other_credit_loss | [5 empty] | other_credit_loss |  | other_credit_loss
phy_stats_clear_ts | [5 empty] | phy_stats_clear_ts |  | phy_stats_clear_ts
tim_rdy_pri | [5 empty] | tim_rdy_pri |  | tim_rdy_pri
tim_txcrd_z | [5 empty] | tim_txcrd_z |  | tim_txcrd_z
tim_txcrd_z_vc_0 | [5 empty] | tim_txcrd_z_vc_0 |  | tim_txcrd_z_vc_0
tim_txcrd_z_vc_1 | [5 empty] | tim_txcrd_z_vc_1 |  | tim_txcrd_z_vc_1
tim_txcrd_z_vc_2 | [5 empty] | tim_txcrd_z_vc_2 |  | tim_txcrd_z_vc_2
tim_txcrd_z_vc_3 | [5 empty] | tim_txcrd_z_vc_3 |  | tim_txcrd_z_vc_3
tim_txcrd_z_vc_4 | [5 empty] | tim_txcrd_z_vc_4 |  | tim_txcrd_z_vc_4
tim_txcrd_z_vc_5 | [5 empty] | tim_txcrd_z_vc_5 |  | tim_txcrd_z_vc_5
tim_txcrd_z_vc_6 | [5 empty] | tim_txcrd_z_vc_6 |  | tim_txcrd_z_vc_6
tim_txcrd_z_vc_7 | [5 empty] | tim_txcrd_z_vc_7 |  | tim_txcrd_z_vc_7
tim_txcrd_z_vc_8 | [5 empty] | tim_txcrd_z_vc_8 |  | tim_txcrd_z_vc_8
tim_txcrd_z_vc_9 | [5 empty] | tim_txcrd_z_vc_9 |  | tim_txcrd_z_vc_9
tim_txcrd_z_vc_10 | [5 empty] | tim_txcrd_z_vc_10 |  | tim_txcrd_z_vc_10
tim_txcrd_z_vc_11 | [5 empty] | tim_txcrd_z_vc_11 |  | tim_txcrd_z_vc_11
tim_txcrd_z_vc_12 | [5 empty] | tim_txcrd_z_vc_12 |  | tim_txcrd_z_vc_12
tim_txcrd_z_vc_13 | [5 empty] | tim_txcrd_z_vc_13 |  | tim_txcrd_z_vc_13
tim_txcrd_z_vc_14 | [5 empty] | tim_txcrd_z_vc_14 |  | tim_txcrd_z_vc_14
tim_txcrd_z_vc_15 | [5 empty] | tim_txcrd_z_vc_15 |  | tim_txcrd_z_vc_15
tim_latency_vc_0 | [5 empty] | tim_latency_vc_0 |  | tim_latency_vc_0
tim_latency_vc_1 | [5 empty] | tim_latency_vc_1 |  | tim_latency_vc_1
tim_latency_vc_2 | [5 empty] | tim_latency_vc_2 |  | tim_latency_vc_2
tim_latency_vc_3 | [5 empty] | tim_latency_vc_3 |  | tim_latency_vc_3
tim_latency_vc_4 | [5 empty] | tim_latency_vc_4 |  | tim_latency_vc_4
tim_latency_vc_5 | [5 empty] | tim_latency_vc_5 |  | tim_latency_vc_5
tim_latency_vc_6 | [5 empty] | tim_latency_vc_6 |  | tim_latency_vc_6
tim_latency_vc_7 | [5 empty] | tim_latency_vc_7 |  | tim_latency_vc_7
tim_latency_vc_8 | [5 empty] | tim_latency_vc_8 |  | tim_latency_vc_8
tim_latency_vc_9 | [5 empty] | tim_latency_vc_9 |  | tim_latency_vc_9
tim_latency_vc_10 | [5 empty] | tim_latency_vc_10 |  | tim_latency_vc_10
tim_latency_vc_11 | [5 empty] | tim_latency_vc_11 |  | tim_latency_vc_11
tim_latency_vc_12 | [5 empty] | tim_latency_vc_12 |  | tim_latency_vc_12
tim_latency_vc_13 | [5 empty] | tim_latency_vc_13 |  | tim_latency_vc_13
tim_latency_vc_14 | [5 empty] | tim_latency_vc_14 |  | tim_latency_vc_14
tim_latency_vc_15 | [5 empty] | tim_latency_vc_15 |  | tim_latency_vc_15
lat_tot_pkt_vc_0 | [5 empty] | lat_tot_pkt_vc_0 |  | lat_tot_pkt_vc_0
lat_tot_pkt_vc_1 | [5 empty] | lat_tot_pkt_vc_1 |  | lat_tot_pkt_vc_1
lat_tot_pkt_vc_2 | [5 empty] | lat_tot_pkt_vc_2 |  | lat_tot_pkt_vc_2
lat_tot_pkt_vc_3 | [5 empty] | lat_tot_pkt_vc_3 |  | lat_tot_pkt_vc_3
lat_tot_pkt_vc_4 | [5 empty] | lat_tot_pkt_vc_4 |  | lat_tot_pkt_vc_4
lat_tot_pkt_vc_5 | [5 empty] | lat_tot_pkt_vc_5 |  | lat_tot_pkt_vc_5
lat_tot_pkt_vc_6 | [5 empty] | lat_tot_pkt_vc_6 |  | lat_tot_pkt_vc_6
lat_tot_pkt_vc_7 | [5 empty] | lat_tot_pkt_vc_7 |  | lat_tot_pkt_vc_7
lat_tot_pkt_vc_8 | [5 empty] | lat_tot_pkt_vc_8 |  | lat_tot_pkt_vc_8
lat_tot_pkt_vc_9 | [5 empty] | lat_tot_pkt_vc_9 |  | lat_tot_pkt_vc_9
lat_tot_pkt_vc_10 | [5 empty] | lat_tot_pkt_vc_10 |  | lat_tot_pkt_vc_10
lat_tot_pkt_vc_11 | [5 empty] | lat_tot_pkt_vc_11 |  | lat_tot_pkt_vc_11
lat_tot_pkt_vc_12 | [5 empty] | lat_tot_pkt_vc_12 |  | lat_tot_pkt_vc_12
lat_tot_pkt_vc_13 | [5 empty] | lat_tot_pkt_vc_13 |  | lat_tot_pkt_vc_13
lat_tot_pkt_vc_14 | [5 empty] | lat_tot_pkt_vc_14 |  | lat_tot_pkt_vc_14
lat_tot_pkt_vc_15 | [5 empty] | lat_tot_pkt_vc_15 |  | lat_tot_pkt_vc_15
lat_hi_time_vc_0 | [5 empty] | lat_hi_time_vc_0 |  | lat_hi_time_vc_0
lat_hi_time_vc_1 | [5 empty] | lat_hi_time_vc_1 |  | lat_hi_time_vc_1
lat_hi_time_vc_2 | [5 empty] | lat_hi_time_vc_2 |  | lat_hi_time_vc_2
lat_hi_time_vc_3 | [5 empty] | lat_hi_time_vc_3 |  | lat_hi_time_vc_3
lat_hi_time_vc_4 | [5 empty] | lat_hi_time_vc_4 |  | lat_hi_time_vc_4
lat_hi_time_vc_5 | [5 empty] | lat_hi_time_vc_5 |  | lat_hi_time_vc_5
lat_hi_time_vc_6 | [5 empty] | lat_hi_time_vc_6 |  | lat_hi_time_vc_6
lat_hi_time_vc_7 | [5 empty] | lat_hi_time_vc_7 |  | lat_hi_time_vc_7
lat_hi_time_vc_8 | [5 empty] | lat_hi_time_vc_8 |  | lat_hi_time_vc_8
lat_hi_time_vc_9 | [5 empty] | lat_hi_time_vc_9 |  | lat_hi_time_vc_9
lat_hi_time_vc_10 | [5 empty] | lat_hi_time_vc_10 |  | lat_hi_time_vc_10
lat_hi_time_vc_11 | [5 empty] | lat_hi_time_vc_11 |  | lat_hi_time_vc_11
lat_hi_time_vc_12 | [5 empty] | lat_hi_time_vc_12 |  | lat_hi_time_vc_12
lat_hi_time_vc_13 | [5 empty] | lat_hi_time_vc_13 |  | lat_hi_time_vc_13
lat_hi_time_vc_14 | [5 empty] | lat_hi_time_vc_14 |  | lat_hi_time_vc_14
lat_hi_time_vc_15 | [5 empty] | lat_hi_time_vc_15 |  | lat_hi_time_vc_15
lat_lo_time_vc_0 | [5 empty] | lat_lo_time_vc_0 |  | lat_lo_time_vc_0
lat_lo_time_vc_1 | [5 empty] | lat_lo_time_vc_1 |  | lat_lo_time_vc_1
lat_lo_time_vc_2 | [5 empty] | lat_lo_time_vc_2 |  | lat_lo_time_vc_2
lat_lo_time_vc_3 | [5 empty] | lat_lo_time_vc_3 |  | lat_lo_time_vc_3
lat_lo_time_vc_4 | [5 empty] | lat_lo_time_vc_4 |  | lat_lo_time_vc_4
lat_lo_time_vc_5 | [5 empty] | lat_lo_time_vc_5 |  | lat_lo_time_vc_5
lat_lo_time_vc_6 | [5 empty] | lat_lo_time_vc_6 |  | lat_lo_time_vc_6
lat_lo_time_vc_7 | [5 empty] | lat_lo_time_vc_7 |  | lat_lo_time_vc_7
lat_lo_time_vc_8 | [5 empty] | lat_lo_time_vc_8 |  | lat_lo_time_vc_8
lat_lo_time_vc_9 | [5 empty] | lat_lo_time_vc_9 |  | lat_lo_time_vc_9
lat_lo_time_vc_10 | [5 empty] | lat_lo_time_vc_10 |  | lat_lo_time_vc_10
lat_lo_time_vc_11 | [5 empty] | lat_lo_time_vc_11 |  | lat_lo_time_vc_11
lat_lo_time_vc_12 | [5 empty] | lat_lo_time_vc_12 |  | lat_lo_time_vc_12
lat_lo_time_vc_13 | [5 empty] | lat_lo_time_vc_13 |  | lat_lo_time_vc_13
lat_lo_time_vc_14 | [5 empty] | lat_lo_time_vc_14 |  | lat_lo_time_vc_14
lat_lo_time_vc_15 | [5 empty] | lat_lo_time_vc_15 |  | lat_lo_time_vc_15
max_latency_vc_0 | [5 empty] | max_latency_vc_0 |  | max_latency_vc_0
max_latency_vc_1 | [5 empty] | max_latency_vc_1 |  | max_latency_vc_1
max_latency_vc_2 | [5 empty] | max_latency_vc_2 |  | max_latency_vc_2
max_latency_vc_3 | [5 empty] | max_latency_vc_3 |  | max_latency_vc_3
max_latency_vc_4 | [5 empty] | max_latency_vc_4 |  | max_latency_vc_4
max_latency_vc_5 | [5 empty] | max_latency_vc_5 |  | max_latency_vc_5
max_latency_vc_6 | [5 empty] | max_latency_vc_6 |  | max_latency_vc_6
max_latency_vc_7 | [5 empty] | max_latency_vc_7 |  | max_latency_vc_7
max_latency_vc_8 | [5 empty] | max_latency_vc_8 |  | max_latency_vc_8
max_latency_vc_9 | [5 empty] | max_latency_vc_9 |  | max_latency_vc_9
max_latency_vc_10 | [5 empty] | max_latency_vc_10 |  | max_latency_vc_10
max_latency_vc_11 | [5 empty] | max_latency_vc_11 |  | max_latency_vc_11
max_latency_vc_12 | [5 empty] | max_latency_vc_12 |  | max_latency_vc_12
max_latency_vc_13 | [5 empty] | max_latency_vc_13 |  | max_latency_vc_13
max_latency_vc_14 | [5 empty] | max_latency_vc_14 |  | max_latency_vc_14
max_latency_vc_15 | [5 empty] | max_latency_vc_15 |  | max_latency_vc_15
... rebuilt finished

## portinfo
params_required_to_extract | re_num | re_names | line_start_stop | comp_values | lines example | params | params_add | columns | module used in | portcfg_params | portcfg_columns
[6 empty] | configname | configname | configname |  | configname | configname
[6 empty] | chassis_name | chassis_name | chassis_name |  | chassis_name | chassis_name
[6 empty] | switch_index | switch_index | switch_index |  | switch_index | switch_index
[6 empty] | switch_name | switch_name | switch_name |  | switch_name | switch_name
[6 empty] | slot | slot | slot
[6 empty] | port | port | port
SWITCHCMD /fabos/cliexec/sfpshow -all
Slot num, port num | 0 | slot_port |  | ^(Slot *(\d+)/)?Port *(\d+):$ | Slot 9/Port 9:
Vendor Name | [5 empty] | Vendor Name |  | Vendor_Name
Vendor PN | [5 empty] | Vendor PN |  | Vendor_PN
Serial No | [5 empty] | Serial No |  | Serial_No
Wavelength, nm | [5 empty] | Wavelength |  | Wavelength_nm
Transceiver | [5 empty] | Transceiver |  | Transceiver
RX Power, dBm | 1 | power |  | ^(\w+ \w+ ?\w*):\s+([\w.-]+)\s+(\w+)\s+\(([\d.]+)\s*(\w+)\) *$ | RX Power: -2.7 dBm (542.3uW) | RX Power_dBm |  | RX_Power_dBm
TX Power, dBm | [5 empty] | TX Power_dBm |  | TX_Power_dBm
RX Power, uW | 2 | transceiver |  | ^(Transceiver):\s+\w+\s+([\w, ]+) | Transceiver: 700c406000000000 4,8,16_Gbps M5,M6 sw Inter,Short_dist | RX Power_uW |  | RX_Power_uW
TX Power, uW | [5 empty] | TX Power_uW |  | TX_Power_uW
Current, mAmps | 3 | no_sfp |  | ^Port \d+ does not use an SFP or is disabled!$¦No SFP installed in port$ | No SFP installed in port 1169 | Current |  | Current_mAmps
Voltage, mVolts | [5 empty] | Voltage |  | Voltage_mVolts
Temperature, Centigrade | 4 | na |  | ^([\w ]+): +(Not Available)$ | Temperature : Not Available | Temperature |  | Temperature_Centigrade
Baud Rate, 100 megabaud | [5 empty] | Baud Rate |  | Baud_Rate_100_megabaud
Length 9u, km | 5 | sfp_info |  | ^([\w .()-]+): *([\w:.-]+) | Vendor PN: QK724A | Length 9u |  | Length_9u_km
Length 9u, 100 meters | [5 empty] | Length 9 |  | Length_9u_100_meters
Length 50u (OM2), 10 meters | [5 empty] | Length 50u (OM2) |  | Length_50u_(OM2)_10_meters
Length 50u (OM3), 10 meters | [5 empty] | Length 50u (OM3) |  | Length_50u_(OM3)_10_meters
Length 50u, 10 meters | [5 empty] | Length 50u |  | Length_50u_10_meters
Length 62.5u, 10 meters | [5 empty] | Length 62.5u |  | Length_62.5u_10_meters
Pwr On Time, years | [5 empty] | Pwr On Time_years |  | Pwr_On_Time_years
Pwr On Time, hours |  |  | real 0m0.154s |  |  | Pwr On Time_hours |  | Pwr_On_Time_hours
SWITCHCMD /fabos/cliexec/portcfgshow :
slot | 6 | slot_port_line |  | ^Ports of Slot ?(\d+)\s+([\w ]+) | Ports of Slot 2 18 19 30 31 |  |  |  |  | slot | slot
port | [9 empty] | port | port
Octet Speed Combo | 7 | portcfg |  | ^([D-]*\w+/? ?\w*[- (]?\w* ?\w*\)?)\s{4,}([\w .-]+) | Speed AN AN AN AN |  |  |  |  | Octet Speed Combo | Octet_Speed_Combo
Speed | [9 empty] | Speed | Speed
AL_PA Offset 13 | [9 empty] | AL_PA Offset 13 | AL_PA_Offset_13
Trunk Port | [9 empty] | Trunk Port | Trunk_Port
Long Distance | [9 empty] | Long Distance | Long_Distance
VC Link Init | [9 empty] | VC Link Init | VC_Link_Init
Locked L_Port | [9 empty] | Locked L_Port | Locked_L_Port
Locked G_Port | [9 empty] | Locked G_Port | Locked_G_Port
Disabled E_Port | [9 empty] | Disabled E_Port | Disabled_E_Port
Locked E_Port | [9 empty] | Locked E_Port | Locked_E_Port
ISL R_RDY Mode | [9 empty] | ISL R_RDY Mode | ISL_R_RDY_Mode
RSCN Suppressed | [9 empty] | RSCN Suppressed | RSCN_Suppressed
Persistent Disable | [9 empty] | Persistent Disable | Persistent_Disable
LOS TOV mode | [9 empty] | LOS TOV mode | LOS_TOV_mode
NPIV capability | [9 empty] | NPIV capability | NPIV_capability
NPIV PP Limit | [9 empty] | NPIV PP Limit | NPIV_PP_Limit
NPIV FLOGI Logout | [9 empty] | NPIV FLOGI Logout | NPIV_FLOGI_Logout
QOS Port | [9 empty] | QOS Port | QOS_Port
EX Port | [9 empty] | EX Port | EX_Port
Mirror Port | [9 empty] | Mirror Port | Mirror_Port
Rate Limit | [9 empty] | Rate Limit | Rate_Limit
Credit Recovery | [9 empty] | Credit Recovery | Credit_Recovery
Fport Buffers | [9 empty] | Fport Buffers | Fport_Buffers
Eport Credits | [9 empty] | Eport Credits | Eport_Credits
Port Auto Disable | [9 empty] | Port Auto Disable | Port_Auto_Disable
CSCTL mode | [9 empty] | CSCTL mode | CSCTL_mode
D-Port mode | [9 empty] | D-Port mode | D-Port_mode
D-Port over DWDM | [9 empty] | D-Port over DWDM | D-Port_over_DWDM
Compression | [9 empty] | Compression | Compression
Encryption | [9 empty] | Encryption | Encryption
10G/16G FEC | [9 empty] | 10G/16G FEC | 10G/16G_FEC
16G FEC via TTS | [9 empty] | 16G FEC via TTS | 16G_FEC_via_TTS
Fault Delay | [9 empty] | Fault Delay | Fault_Delay
SIM Port | [9 empty] | SIM Port | SIM_Port
8G Non-DFE | [9 empty] | 8G Non-DFE | 8G_Non-DFE
TDZ mode | [9 empty] | TDZ mode | TDZ_mode
Fill Word(On Active) | [9 empty] | Fill Word(On Active) | Fill_Word(On_Active)
Fill Word(Current) | [9 empty] | Fill Word(Current) | Fill_Word(Current)
Locked N_Port | [9 empty] | Locked N_Port | Locked_N_Port
LOS TOV enable | [9 empty] | LOS TOV enable | LOS_TOV_enable
FEC | [9 empty] | FEC | FEC
FEC via TTS | [9 empty] | FEC via TTS | FEC_via_TTS
real 0m0.154s

## maps
params_required_to_extract | re_num | re_names | line_start_stop | comp_values | lines example | params | params_add | columns
[6 empty] | configname | configname | configname
[6 empty] | ams_maps_config | ams_maps_config | ams_maps_config
[6 empty] | chassis_name | chassis_name | chassis_name
switch_index | 0 | switch_index | AMS/MAPS Data Switch | ^[= ]*AMS/MAPS *Data *Switch *(\d+)[= ]*$ | AMS/MAPS Data Switch 0 | switch_index | switch_index | switch_index
Configured Notifications | 1 | dashborad | MAPS Global Monitoring Configuration | ^ *([\w <>()-]+): *([\w, ()_@:.]+)%?$ | Configured Notifications: SW_CRITICAL,SW_MARGINAL | Configured Notifications |  | Configured_Notifications
Mail Recipient | [5 empty] | Mail Recipient |  | Mail_Recipient
DB start time | [5 empty] | DB start time |  | DB_start_time
Active policy | [5 empty] | Active policy |  | Active_policy
Fenced Ports | [5 empty] | Fenced Ports |  | Fenced_Ports
Decommissioned Ports | [5 empty] | Decommissioned Ports |  | Decommissioned_Ports
Quarantined Ports | [5 empty] | Quarantined Ports |  | Quarantined_Ports
Top Zoned PIDs <pid(it-flows)> | [5 empty] | Top Zoned PIDs <pid(it-flows)> |  | Top_Zoned_PIDs
Current Switch Policy Status | [5 empty] | Current Switch Policy Status |  | Current_Switch_Policy_Status
Port Health | 2 | report |  | ^([\w]+ [\w ]+)\¦[\w ]+\¦([\w ]+)\¦$ | Port Health ¦No Errors¦No Errors¦ | Port Health |  | Port_Health
BE Port Health | [5 empty] | BE Port Health |  | BE_Port_Health
GE Port Health | 3 | no_lic |  | ^Fabric vision license not present. | Fabric vision license not present. | GE Port Health |  | GE_Port_Health
Fru Health | [5 empty] | Fru Health |  | Fru_Health
Security Violations | [5 empty] | Security Violations |  | Security_Violations
Fabric State Changes | [5 empty] | Fabric State Changes |  | Fabric_State_Changes
Switch Resource | [5 empty] | Switch Resource |  | Switch_Resource
Traffic Performance | [5 empty] | Traffic Performance |  | Traffic_Performance
FCIP Health | [5 empty] | FCIP Health |  | FCIP_Health
Fabric Performance Impact | [5 empty] | Fabric Performance Impact |  | Fabric_Performance_Impact
CPU Usage |  |  |  |  | CPU Usage : 17.0% | CPU Usage |  | CPU_Usage
Memory Usage | [5 empty] | Memory Usage |  | Memory_Usage
Flash Usage |  |  | NM Data |  |  | Flash Usage |  | Flash_Usage

## fabricshow
params_required_to_extract | re_num | re_names | line_start_stop | comp_values | lines example | params | params_add | columns | module used in | fcr_columns
configname
principal_switch_name
principal_switch_index
Switch ID | 0 | fabricshow | SWITCHCMD /fabos/cliexec/fabricshow : | ^ *(\d+): +(\w{6}) +([\w:]+) +([\d.]+) +([\d.]+) +>?"([\w-]+)" *$ | 113: fffc71 10:00:50:eb:1a:93:b8:f9 10.99.251.71 0.0.0.0 "swDC_71" |  |  | Fabric_ID
Worldwide Name | [7 empty] | Domain_ID
Enet IP Addr | [7 empty] | Switch_ID
FC IP Addr | [7 empty] | Worldwide_Name
Name | [7 empty] | Enet_IP_Addr
FC_IP_Addr
Name
configname
principal_router_name
principal_router_index
Fabric_ID
FC Router WWN | 1 | fc_router |  | ^FC Router WWN: *([\w:]+), *Dom ID: *(\d+), *$ | FC Router WWN: 10:00:00:27:f8:7b:6e:02, Dom ID: 11, | Name |  |  |  | FCRouter_name
FC Router DID | [9 empty] | FCRouter_WWN
FC Router name | 2 | fcr_info |  | ^ *Info: *[0-9.]+, *"([\w-]+)"$ | Info: 10.99.250.61, "swDC_61r" |  |  |  |  | FCRouter_DID
EX_Port | 3 | fcr_exports |  | ^ *(\d+) *(\d+) *([\d.]+) *([\w:]+) *"([\w-]+)"/*$ | 18 111 10.99.250.61 10:00:00:27:f8:7b:6e:01 "swDC_61" |  |  |  |  | FCRouter_EX_port
FID | [9 empty] | EX_port_FID
Neighbor Switch enet IP | [9 empty] | EX_port_switch_IP
Neighbor Switch WWN | [9 empty] | EX_port_switch_WWN
Neighbor Switch name |  |  | real 0m0.345s | [6 empty] | EX_port_switch_name

## Sheet2
parameters | params | chasis_params | parameters_next | AMS_MAPS_LOG params | portshow | switchshow | port trunk area | portstatsshow | sfpshow | portcfgshow | fabricshow | fdmishow
switchName | config_path | FOS version | /fabos/cliexec/uptime | AMS/MAPS Data Switch | Distance | configname | configname | stat_wtx | Vendor Name | configname | configname_principal | configname
ssn | Brocade model name | Number of LS | /fabos/link_abin/defzone --show | MAPS Global Monitoring Configuration | portSpeed | switchName | Switch name | stat_wrx | Vendor PN | switchName | switchname_principal | switchName
Number of LS | HPE model name | chassis.licenseID | /bin/df | CPU Usage | FEC | index | Current Slot | stat_ftx | Serial No | slot | switch_wwn_principal | fabric_id
switchType | switchName | fcRoute.backboneFabricId | /bin/cat /proc/meminfo | Memory Usage | Credit Recovery | slot | Current Port | stat_frx | Wavelength, nm | port | fabric_id | WWNp
Fabric ID | Generation | snmp.snmpv3TrapTarget.0.trapTargetAddr |  | Flash Usage | Aoq | port | Type | stat_c2_frx | Transceiver | Octet Speed Combo | domain_id | Supported Speed
switchDomain | ssn | snmp.snmpv3TrapTarget.1.trapTargetAddr |  |  | F_Trunk | address | State | stat_c3_frx | RX Power, dBm | Speed | switch_id | Port Speed
switchWwn | Number of LS | snmp.snmpv3TrapTarget.2.trapTargetAddr |  |  | FC Fastwrite | media | Master Slot | stat_lc_rx | TX Power, dBm | AL_PA Offset 13 | wwn | Host Name
switchMode | switchType | snmp.snmpv3TrapTarget.3.trapTargetAddr |  |  | Interrupts | speed | Master Port | stat_mc_rx | RX Power, uW | Trunk Port | ip_address | Node Name
switchState | switchState | snmp.snmpv3TrapTarget.4.trapTargetAddr |  |  | Link_failure | state | Trunk Area port Index | stat_mc_to | TX Power, uW | Long Distance | fcip_address | Port Name
switchRole | Fabric ID | snmp.snmpv3TrapTarget.5.trapTargetAddr |  |  | Loss_of_sync | proto | Default port Index | stat_mc_tx | Current, mAmps | VC Link Init | switchname | Port Type
FOS version | switchDomain | syslog.address.1 |  |  | Loss_of_sig | port type |  | tim_rdy_pri | Voltage, mVolts | Locked L_Port |  | Port Identifier
boot.ipa | switchWwn | syslog.address.2 |  |  | Protocol_err | connected port wwn |  | tim_txcrd_z | Temperature, Centigrade | Locked G_Port |  | Manufacturer
fabric.ididmode | switchRole | system.cpuLoad |  |  | Timed_out | ag fcid |  | tim_txcrd_z_vc 0 | Length 9u, km | Disabled E_Port |  | Serial Number
syslog.address.1 | switchMode | ssn |  |  | Invalid_word | connection details |  | tim_txcrd_z_vc 1 | Length 9u, 100 meters | Locked E_Port |  | Model
syslog.address.2 | FOS version | system.i2cTurboCnfg |  |  | Tx_unavail |  |  | tim_txcrd_z_vc 2 | Length 50u (OM2), 10 meters | ISL R_RDY Mode |  | Model Description
/fabos/cliexec/uptime | boot.ipa | ts.tzh |  |  | Invalid_crc |  |  | tim_txcrd_z_vc 3 | Length 50u (OM3), 10 meters | RSCN Suppressed |  | Driver Version
system.cpuLoad | fabric.ididmode | ts.tzm |  |  | Delim_err |  |  | tim_txcrd_z_vc 4 | Length 50u, 10 meters | Persistent Disable |  | Option ROM Version
system.i2cTurboCnfg | syslog.address.1 | maps.migrated |  |  | Address_err |  |  | tim_txcrd_z_vc 5 | Length 62.5u, 10 meters | LOS TOV mode |  | Firmware Version
ts.tzh | syslog.address.2 | maps.netmon.enabled |  |  | Lr_in |  |  | tim_txcrd_z_vc 6 | Pwr On Time, years | NPIV capability |  | OS Name and Version
ts.tzm | uptime | uptime |  |  | Lr_out |  |  | tim_txcrd_z_vc 7 | Pwr On Time, hours | NPIV PP Limit |  | Bios Version
route.delayReroute | system.i2cTurboCnfg | cpu_avrg_load |  |  | Ols_in |  |  | tim_txcrd_z_vc 8 |  | NPIV FLOGI Logout
route.stickyRoutes | ts.tz(h:m) | file_system_use |  |  | Ols_out |  |  | tim_txcrd_z_vc 9 |  | QOS Port
route.lossless | ts.tzh | memory_system_use |  |  | Frjt |  |  | tim_txcrd_z_vc 10 |  | EX Port
fabric.principalSwSelMode | ts.tzm | snmp |  |  | Fbsy |  |  | tim_txcrd_z_vc 11 |  | Mirror Port
fabric.ops.mode.pidFormat | route.delayReroute | config_path | [5 empty] | tim_txcrd_z_vc 12 |  | Rate Limit
switch.edgeHoldTime | route.stickyRoutes | [6 empty] | tim_txcrd_z_vc 13 |  | Credit Recovery
switch.login.enforce_login | route.lossless | [6 empty] | tim_txcrd_z_vc 14 |  | Fport Buffers
ts.clockServerList | fabric.principalSwSelMode | [6 empty] | tim_txcrd_z_vc 15 |  | Eport Credits
fabric.ops.mode.longDistance | fabric.ops.mode.pidFormat | [6 empty] | tim_latency_vc 0 |  | Port Auto Disable
bottleneck.enabled | switch.edgeHoldTime | [6 empty] | tim_latency_vc 1 |  | CSCTL mode
maps.enabled | switch.login.enforce_login | [6 empty] | tim_latency_vc 2 |  | D-Port mode
maps.migrated | ts.clockServerList | [6 empty] | tim_latency_vc 3 |  | D-Port over DWDM
maps.netmon.enabled | fabric.ops.mode.longDistance | [6 empty] | tim_latency_vc 4 |  | Compression
chassis.licenseID | bottleneck.enabled | [6 empty] | tim_latency_vc 5 |  | Encryption
fcRoute.backboneFabricId | maps.migrated | [6 empty] | tim_latency_vc 6 |  | 10G/16G FEC
snmp.snmpv3TrapTarget.0.trapTargetAddr | maps.netmon.enabled | [6 empty] | tim_latency_vc 7 |  | 16G FEC via TTS
snmp.snmpv3TrapTarget.1.trapTargetAddr | def_zone | [6 empty] | tim_latency_vc 8 |  | Fault Delay
snmp.snmpv3TrapTarget.2.trapTargetAddr | chassis.licenseID | [6 empty] | tim_latency_vc 9 |  | SIM Port
snmp.snmpv3TrapTarget.3.trapTargetAddr | fcRoute.backboneFabricId | [6 empty] | tim_latency_vc 10 |  | 8G Non-DFE
snmp.snmpv3TrapTarget.4.trapTargetAddr | snmp.snmpv3TrapTarget.0.trapTargetAddr | [6 empty] | tim_latency_vc 11 |  | TDZ mode
snmp.snmpv3TrapTarget.5.trapTargetAddr | snmp.snmpv3TrapTarget.1.trapTargetAddr | [6 empty] | tim_latency_vc 12 |  | Fill Word(On Active)
Switch Configuration Begin | snmp.snmpv3TrapTarget.2.trapTargetAddr | [6 empty] | tim_latency_vc 13 |  | Fill Word(Current)
SwitchName | snmp.snmpv3TrapTarget.3.trapTargetAddr | [6 empty] | tim_latency_vc 14 |  | Locked N_Port
fabric.domain | snmp.snmpv3TrapTarget.4.trapTargetAddr | [6 empty] | tim_latency_vc 15 |  | LOS TOV enable
Switch Configuration End | snmp.snmpv3TrapTarget.5.trapTargetAddr | [6 empty] | fec_cor_detected |  | FEC
Chassis Configuration Begin | snmp | [6 empty] | fec_uncor_detected |  | FEC via TTS
.fabricId | maps.enabled | [6 empty] | er_enc_in
Chassis Configuration End | maps_notifications | [6 empty] | er_crc
/fabos/link_abin/defzone --show | cpu_maps_usage | [6 empty] | er_trunc
/bin/df | memory_maps_usage | [6 empty] | er_toolong
/bin/cat /proc/meminfo | flash_maps_usage | [6 empty] | er_bad_eof
| system.cpuLoad | [6 empty] | er_enc_out
| cpu_avrg_load | [6 empty] | er_bad_os
| file_system_use | [6 empty] | er_pcs_blk
| memory_system_use | [6 empty] | er_rx_c3_timeout
er_tx_c3_timeout
er_unroutable
er_unreachable
er_other_discard
er_type1_miss
er_type2_miss
er_type6_miss
er_zone_miss
er_lun_zone_miss
er_crc_good_eof
er_inv_arb
er_single_credit_loss
er_multi_credit_loss
other_credit_loss
phy_stats_clear_ts

## Sheet5
lat_tot_pkt_vc | 0
lat_hi_time_vc | 1
lat_lo_time_vc | 2
max_latency_vc | 3
4
5
6
7
8
9
10
11
12
13
14
15
lat_tot_pkt_vc_0
lat_tot_pkt_vc_1
lat_tot_pkt_vc_2
lat_tot_pkt_vc_3
lat_tot_pkt_vc_4
lat_tot_pkt_vc_5
lat_tot_pkt_vc_6
lat_tot_pkt_vc_7
lat_tot_pkt_vc_8
lat_tot_pkt_vc_9
lat_tot_pkt_vc_10
lat_tot_pkt_vc_11
lat_tot_pkt_vc_12
lat_tot_pkt_vc_13
lat_tot_pkt_vc_14
lat_tot_pkt_vc_15
lat_hi_time_vc_0
lat_hi_time_vc_1
lat_hi_time_vc_2
lat_hi_time_vc_3
lat_hi_time_vc_4
lat_hi_time_vc_5
lat_hi_time_vc_6
lat_hi_time_vc_7
lat_hi_time_vc_8
lat_hi_time_vc_9
lat_hi_time_vc_10
lat_hi_time_vc_11
lat_hi_time_vc_12
lat_hi_time_vc_13
lat_hi_time_vc_14
lat_hi_time_vc_15
lat_lo_time_vc_0
lat_lo_time_vc_1
lat_lo_time_vc_2
lat_lo_time_vc_3
lat_lo_time_vc_4
lat_lo_time_vc_5
lat_lo_time_vc_6
lat_lo_time_vc_7
lat_lo_time_vc_8
lat_lo_time_vc_9
lat_lo_time_vc_10
lat_lo_time_vc_11
lat_lo_time_vc_12
lat_lo_time_vc_13
lat_lo_time_vc_14
lat_lo_time_vc_15
max_latency_vc_0
max_latency_vc_1
max_latency_vc_2
max_latency_vc_3
max_latency_vc_4
max_latency_vc_5
max_latency_vc_6
max_latency_vc_7
max_latency_vc_8
max_latency_vc_9
max_latency_vc_10
max_latency_vc_11
max_latency_vc_12
max_latency_vc_13
max_latency_vc_14
max_latency_vc_15

## notes
params_required_to_extract | re_names | comp_values | lines example | params | params_add | columns
not imported | import | import | not imported | import | import | import
just for informarion | names for compile and match vars | regular expression can be changed | just for informarion | params names used to form list with req values | additional params to add in dictionary | column names for dataframe
parameters list checked with re | name can be changed but not order | but not order |  | from dictionary with all values | with all values. Added manualy (like configname) | to save in excel file
|  |  |  | blue params name can't be chaged | or added as combination of ble params like syslog | column names can be changed
|  |  |  | red params names can be changed but only | red params names can be changed but only with | but order has to be same as in param
|  |  |  | with param add column | param column
new params names could be added