## switch_models
switchType | Brocade_modelName | HPE_modelName | Generation | switch_speedMax | Description | Recommended_FOS | HW_Supported
1 | Brocade 1000 Switches | x | x | 1 | x | x | x
2 | Brocade 2800 Switch | x | 1Gb | 1 | x | x | Нет
3 | Brocade 2100, 2400 Switches | x | 1Gb | 1 | x | x | Нет
4 | Brocade 20x0, 2010, 2040, 2050 Switches | x | 1Gb | 1 | x | x | Нет
5 | Brocade 22x0, 2210, 2240, 2250 Switches | x | x | 1 | x | x | x
6 | Brocade 2800 Switch | x | 1Gb | 1 | x | x | Нет
7 | Brocade 2000 Switch | x | x | 1 | x | x | x
9 | Brocade 3800 Switch | x | 2Gb | 2 | x | x | Нет
10 | Brocade 12000 Director | HP StorageWorks Core Switch 2/64 | 2Gb | 2 | 2 Gb 64-port Director | x | Нет
12 | Brocade 3900 Switch | HP StorageWorks SAN Switch 2/32 | 2Gb | 2 | 2 Gb 32-port switch | x | Нет
16 | Brocade 3200 Switch | HP StorageWorks SAN Switch 2/8-EL | 2Gb | 2 | 2 Gb 8-port value line switch | x | Нет
17 | Brocade 3800VL | x | x | 1 | x | x | x
18 | Brocade 3000 Switch | x | x | 1 | x | x | x
21 | Brocade 24000 Director | HP StorageWorks SAN Director 2/128 | 2Gb | 2 | 2 Gb 128-port core fabric switch | x | Нет
22 | Brocade 3016 Switch | x | 2Gb | 2 | x | x | Нет
26 | Brocade 3850 Switch | HP StorageWorks SAN Switch 2/16V B-Series Switch | 2Gb | 2 | 2 Gb 16-port switch with switch limit | x | Нет
27 | Brocade 3250 Switch | x | 2Gb | 2 | 2 Gb 8-port switch with switch limit | x | Нет
29 | Brocade 4012 Embedded Switch | Brocade 4Gb SAN Switch for HP p-Class BladeSystem | 4Gb | 4 | 4 Gb 12-port embedded switch | x | Нет
32 | Brocade 4100 Switch | HP StorageWorks SAN Switch 4/32 | 4Gb | 4 | 4 Gb 32-port switch | x | Нет
33 | Brocade 3014 Switch | x | x | 1 | x | x | x
34 | Brocade 200E Switch | HP StorageWorks 4/16 Base SAN Switch | 4Gb | 4 | 4Gbps 16-port switch | x | Нет
37 | Brocade 4020 Embedded Switch | x | 4Gb | 4 | 4 Gb 20-port embedded switch | x | Нет
38 | Brocade 7420 SAN Router | HP StorageWorks 200 Multi Protocol Router | 2Gb | 2 | Multi Protocol Router | x | Нет
40 | Fibre Channel Routing (FCR) Front Domain | x | x | 1 | x | x | x
41 | Fibre Channel Routing, (FCR) Xlate Domain | x | x | 1 | x | x | x
42 | Brocade 48000 Director | HP StorageWorks 4/256 SAN Director B-Series Family | 4Gb | 4 | 4 Gbp 256-ports Director | x | Нет
43 | Brocade 4024 Embedded Switch | Brocade 4Gb SAN Switch for HP c-Class BladeSystem | 4Gb | 4 | 4 Gb 24-port embedded switch | x | Нет
44 | Brocade 4900 Switch | HP StorageWorks SAN Switch 4/64 | 4Gb | 4 | 4 Gb 64-port switch | x | Нет
45 | Brocade 4016 Embedded Switch | x | 4Gb | 4 | 4 Gb 16-port embedded switch | x | Нет
46 | Brocade 7500 Switch | HP StorageWorks 400 Multi Protocol Router | 4Gb | 4 | Multi Protocol Router | x | Нет
51 | Brocade 4018 Embedded Switch | x | 4Gb | 4 | 4 Gb 16/18-port embedded switch | x | Нет
55 | Brocade 7600 Switch | x | 4Gb | 4 | x | x | Нет
58 | Brocade 5000 Switch | HP StorageWorks SAN Switch 4/32B | 4Gb | 4 | 4 Gb 32-port switch | x | Нет
61 | Brocade 4424 Embedded Switch | x | 4Gb | 4 | 4 Gb 24-port embedded switch | x | Нет
62 | Brocade DCX Backbone | HP StorageWorks DC SAN Backbone Director | Gen4 | 8 | 8 Gb 384-port core fabric backbone | x | Нет
64 | Brocade 5300 Switch | HP StorageWorks 8/80 SAN Switch | Gen4 | 8 | 8 Gb 80-port switch | x | Нет
66 | Brocade 5100 Switch | HP StorageWorks 8/40 SAN Switch | Gen4 | 8 | 8 Gb 40-port switch | x | Нет
67 | Brocade Encryption Switch | HP StorageWorks Encryption SAN switch | Gen4 | 8 | 8 Gb 16-port encryption switch | v7.4.2e | проверить
69 | Brocade 5410 Blade | x | Gen4 | 8 | 8 Gb 12-port embedded switch | v7.4.2e | x
70 | Brocade 5410 Embedded Switch | HP EVA 4400 embedded SAN switch | Gen4 | 8 | 8 Gb 12-port embedded switch | v7.4.2e | проверить
71 | Brocade 300 Switch | HP StorageWorks 8/8 and 8/24 SAN Switches | Gen4 | 8 | 8 Gb 24-port switch | v7.4.2f | Да
72 | Brocade 5480 Embedded Switch | Brocade 8Gb SAN module for HP c-Class BladeSystem | Gen4 | 8 | 8 Gb 24-port embedded switch | v7.4.2f | Да
73 | Brocade 5470 Embedded Switch | x | Gen4 | 8 | 8 Gb 20-port embedded switch | v7.4.2e | x
75 | Brocade M5424 Embedded Switch | x | Gen4 | 8 | 8 Gb 24-port embedded switch | v7.4.2e | x
76 | Brocade 8000 Switch | HPE 2408 FCoE Converged Network Switch | Gen4 | 8 | Fibre Channel over Ethernet switch | x | Нет
77 | Brocade DCX-4S Backbone | HP StorageWorks DC04 SAN Director | Gen4 | 8 | 8 Gb 192-port core fabric backbone | x | Нет
83 | Brocade 7800 Extension Switch | HPE 1606 Extension SAN Switch | Gen4 | 8 | 8 Gb 16-FC ports, 6 GbE ports extension switch | x | Нет
86 | Brocade 5450 Embedded Switch | x | Gen4 | 8 | 8 Gb 26-port embedded switch | v7.4.2e | x
87 | Brocade 5460 Embedded Switch | x | Gen4 | 8 | 8 Gb 26-port embedded switch | v7.4.2e | x
90 | Brocade 8470 Embedded Switch | x | x | 1 | x | x | x
92 | Brocade VA-40FC Switch | x | Gen4 | 8 | 8 Gb 40-port switch | x | Нет
95 | Brocade VDX 6720-24 Data Center Switch | x | x | 1 | x | x | x
96 | Brocade VDX 6730-32 Data Center Switch | x | x | 1 | x | x | x
97 | Brocade VDX 6720-60 Data Center Switch | x | x | 1 | x | x | x
98 | Brocade VDX 6730-76 Data Center Switch | x | x | 1 | x | x | x
108 | Dell M8428-k FCoE Embedded Switch | x | x | 1 | x | x | x
109 | Brocade 6510 Switch | HPE SN6000B Fibre Channel Switch | Gen5 | 16 | 16 Gb 48-port switch | v8.2.2b | Да
116 | Brocade VDX 6710 Data Center Switch | x | x | 1 | x | x | x
117 | Brocade 6547 Embedded Switch | x | Gen5 | 16 | 16 Gb 48-port embedded switch | v8.2.2b | x
118 | Brocade 6505 Switch | HPE SN3000B Fibre Channel Switch | Gen5 | 16 | 16 Gb 24-port switch | v8.2.2b | Да
119 | Brocade 6505 Switch | HPE SN3000B Fibre Channel Switch | Gen5 | 16 | 16 Gb 24-port switch | v8.2.2b | Да
120 | Brocade DCX 8510-8 Backbone | HPE SN8000B 8-Slot SAN Backbone Director Switch | Gen5 | 16 | 16 Gb 384-port core fabric backbone | v8.2.2b | Да
121 | Brocade DCX 8510-4 Backbone | HPE SN8000B 4-Slot SAN Backbone Director Switch | Gen5 | 16 | 16 Gb 192-port core fabric backbone | v8.2.2b | Да
124 | Brocade 5430 embedded switch | x | Gen4 | 8 | 8 Gb 16-port embedded switch | v7.4.2e | проверить
125 | Brocade 5431 | x | Gen4 | 8 | 8 Gb 16-port stackable switch module | x | Нет
129 | Brocade 6548 | 16Gb SAN Switch for HPE BladeSystem c-Class | Gen5 | 16 | 16 Gb 28-port Blade Server SAN I/O Module | v8.2.2b | Да
130 | Brocade M6505 | x | Gen5 | 16 | 16 Gbit 24-port Blade Server SAN I/O Module | v8.2.2b | Да
133 | Brocade 6520 Switch | HPE SN6500B Fibre Channel Switch | Gen5 | 16 | 16 Gb 96-port switch | v8.2.2b | Да
134 | Brocade 5432 embedded switch | x | Gen4 | 8 | 8 Gb 24-port embedded switch | v7.4.2e | проверить
148 | Brocade 7840 | HPE SN4000B SAN Extension Switch | Gen5 | 16 | 16 Gb 24-FC ports, 16 10GbE ports, 2 40GbE ports extension switch | v8.2.2b | Да
157 | Brocade 6558 | Brocade 16Gb/24 Fibre Channel SAN Switch Module for HPE Synergy | Gen5 | 16 | Brocade 16Gb Fibre Channel SAN Switch Module for HPE Synergy | v8.2.2b | Да
158 | HPE Virtual Connect SE 16GB FC Module | HPE Virtual Connect SE 16GB FC Module | x | 16 | HPE Virtual Connect SE 16GB FC Module for HPE Synergy | проверить | Да
162 | Brocade G620 | HPE SN6600B Fibre Channel Switch | Gen6 | 32 | 32 Gb 48-port switch | v8.2.2b | Да
165 | Brocade X6-8 Director | HPE X6-8 Director | Gen6 | 32 | 32 Gbps 384-ports SAN Director | v8.2.2b | Да
166 | Brocade X6-4 Director | HPE X6-4 Director | Gen6 | 32 | 32 Gbps 192-ports SAN Director | v8.2.2b | Да
170 | Brocade G610 | HPE SN3600B Fibre Channel Switch | Gen6 | 32 | 32 Gb 24-port switch | v8.2.2b | Да
173 | Brocade G630 | HPE SN6650B Fibre Channel Switch | Gen6 | 32 | 32 Gb 128-port switch | v8.2.2b | Да

## sfp_models
Transceiver_PN | Transceiver_speedMax | Transceiver_category | Transceiver_distanceMax | Transceiver_switch_gen
AJ715A | 4 | sw | normal | Gen4
AJ716A | 8 | sw | normal | Gen4
AJ716B | 8 | sw | normal | Gen4, Gen5
AJ717A | 8 | lw | 10 km | Gen4, Gen5
AW538A | 8 | lw | 25 km | Gen4, Gen5
57-0000088-01 | 16 | sw | normal | Gen6, Gen5
57-1000117-01 | 8 | sw | normal | Gen4, Gen5
FTLF8524P2BNV | 4 | sw | normal | 4Gb, Gen4
FTRJ8524P2BNV | 4 | sw | normal | 4Gb, Gen4
57-1000012-01 | 8 | sw | normal | Gen4
57-1000013-01 | 4 | sw | normal | 4Gb, Gen4
QK725A | 16 | lw | 10 km | Gen5, Gen6
QK724A | 16 | sw | normal | Gen5, Gen6
57-1000333-01 | 32 | sw | normal | Gen6
P9H32A | 32 | sw | normal | Gen6
P9H29A | 32 | lw | 10 km | Gen6
H6Z29A | 16 | lw | 25 km | Gen5

## oui
Connected_oui | type | subtype
00:27:f8 | SWITCH | BROCADE
00:60:69 | SWITCH | BROCADE
50:eb:1a | SWITCH | BROCADE
88:94:71 | SWITCH | BROCADE
c4:f5:7c | SWITCH | BROCADE
00:21:88 | LIB | EMC
00:e0:02 | LIB | LIB CTRL
08:c0:02 | LIB | QUANTUM
08:c0:a0 | LIB | QUANTUM
18:81:08 | LIB | EMC
18:82:08 | LIB | EMC
18:86:09 | LIB | EMC
18:87:09 | LIB | EMC
43:82:c6 | LIB | ULT
ac:16:2d | LIB | HP
00:00:c9 | SRV | EMULEX
00:10:9b | SRV | EMULEX
00:0e:1e | SRV | QLOGIC
00:1a:4b | SRV | HP
00:1b:32 | SRV | QLOGIC
00:90:fa | SRV | EMULEX
00:e0:8b | SRV | QLOGIC
08:b2:00 | SRV | SRV
0b:00:00 | SRV | EMULEX
10:a0:00 | SRV¦LIB | SRV¦LIB DRV
43:80:02 | SRV | EMULEX
43:80:05 | SRV | QLOGIC
43:80:06 | SRV | QLOGIC
43:80:07 | SRV | QLOGIC
43:80:09 | SRV | QLOGIC
43:80:10 | SRV | SRV
43:80:14 | SRV | QLOGIC
43:80:18 | SRV | QLOGIC
43:80:21 | SRV | QLOGIC
43:80:22 | SRV | QLOGIC
43:80:26 | SRV¦LIB | QLOGIC¦ULT
43:80:28 | SRV | QLOGIC
43:80:29 | SRV | QLOGIC
43:80:31 | SRV | QLOGIC
43:80:33 | SRV¦LIB | QLOGIC¦STOREONCE
5c:f9:dd | SRV | SRV
98:f2:b3 | SRV | HPE
e0:d8:48 | SRV | SRV
e0:db:55 | SRV | SRV
f4:e9:d4 | SRV | QLOGIC
00:05:1e | SRV¦SWITCH | BROCADE
00:05:33 | SRV¦SWITCH | BROCADE
00:24:ff | SRV¦STORAGE | QLOGIC¦NetApp
43:80:00 | SRV¦STORAGE | SRV¦MSA
43:80:01 | SRV¦STORAGE | SRV¦UNKNOWN
43:80:04 | SRV¦STORAGE | QLOGIC¦EVA
00:02:ac | STORAGE | 3Par
02:02:ac | STORAGE | 3Par
00:a0:98 | STORAGE | NetApp
00:a0:b8 | STORAGE | NetApp
d0:39:ea | STORAGE | NetApp
00:80:e5 | STORAGE | NetApp
09:83:80 | STORAGE | NetApp
09:84:80 | STORAGE | NetApp
00:c0:ff | STORAGE | MSA
00:d0:23 | STORAGE | INFORTREND
01:60:09 | STORAGE | EMC
01:60:3d | STORAGE | EMC
01:60:3e | STORAGE | EMC
01:60:44 | STORAGE | EMC
01:60:47 | STORAGE | EMC
01:61:3d | STORAGE | EMC
01:61:3e | STORAGE | EMC
01:61:44 | STORAGE | EMC
01:61:47 | STORAGE | EMC
01:62:3e | STORAGE | EMC
01:62:47 | STORAGE | EMC
01:63:47 | STORAGE | EMC
01:64:09 | STORAGE | EMC
01:64:3d | STORAGE | EMC
01:64:44 | STORAGE | EMC
01:64:47 | STORAGE | EMC
01:65:09 | STORAGE | EMC
01:65:44 | STORAGE | EMC
01:65:47 | STORAGE | EMC
01:66:3d | STORAGE | EMC
01:66:44 | STORAGE | EMC
01:66:47 | STORAGE | EMC
01:67:44 | STORAGE | EMC
01:67:47 | STORAGE | EMC
01:68:09 | STORAGE | EMC
01:68:3d | STORAGE | EMC
01:68:3e | STORAGE | EMC
01:68:44 | STORAGE | EMC
01:68:47 | STORAGE | EMC
01:69:3d | STORAGE | EMC
01:69:3e | STORAGE | EMC
01:69:44 | STORAGE | EMC
01:69:47 | STORAGE | EMC
01:6a:3e | STORAGE | EMC
01:6a:47 | STORAGE | EMC
01:6b:47 | STORAGE | EMC
01:6c:09 | STORAGE | EMC
01:6c:3d | STORAGE | EMC
01:6c:44 | STORAGE | EMC
01:6c:47 | STORAGE | EMC
01:6d:09 | STORAGE | EMC
01:6d:44 | STORAGE | EMC
01:6d:47 | STORAGE | EMC
01:6e:3d | STORAGE | EMC
01:6e:44 | STORAGE | EMC
01:6e:47 | STORAGE | EMC
01:6f:44 | STORAGE | EMC
01:6f:47 | STORAGE | EMC
05:f3:00 | STORAGE | MSA
07:68:0b | STORAGE | IBM
08:b3:00 | STORAGE | MSA
0e:80:04 | STORAGE | HITACHI
0e:80:05 | STORAGE | HITACHI
0e:80:10 | STORAGE | HITACHI
0e:80:12 | STORAGE | HITACHI
0e:80:13 | STORAGE | HITACHI
0e:80:22 | STORAGE | HITACHI
0e:80:15 | STORAGE | XP
0e:80:16 | STORAGE | XP
1f:e1:50 | STORAGE | EVA
2a:c0:01 | STORAGE | UNKNOWN
2a:c0:02 | STORAGE | UNKNOWN
2a:c1:01 | STORAGE | UNKNOWN
2a:c1:02 | STORAGE | UNKNOWN
43:80:11 | STORAGE¦LIB | EVA¦D2D
b0:f0:00 | STORAGE | INFINIDAT
c8:1f:66 | STORAGE | DELL
2e:c0:00 | SRV¦LIB | QLOGIC¦StoreOnce
2e:c0:01 | SRV¦LIB | QLOGIC¦StoreOnce
2e:c0:11 | SRV | QLOGIC
43:80:03 | SRV¦STORAGE¦LIB | QLOGIC¦UNKNOWN¦ULT
43:80:12 | SRV¦STORAGE¦LIB | QLOGIC¦UNKNOWN¦ULT
43:80:13 | SRV¦STORAGE¦LIB | QLOGIC¦UNKNOWN¦ULT
43:80:16 | SRV¦STORAGE¦LIB | QLOGIC¦UNKNOWN¦ULT
43:80:36 | SRV¦STORAGE¦LIB | QLOGIC¦UNKNOWN¦ULT
43:80:24 | SRV¦STORAGE¦LIB | QLOGIC¦EVA¦StoreOnce
00:11:0a | VC | VC FLEX
00:24:81 | VC | VC FC
74:46:a0 | VC | VC FC
f4:ce:46 | VC | VC FC
00:14:38 | VC | VC FC
1d:e0:32 | LIB | VLS
07:68:0c | STORAGE | IBM
07:60:5e | STORAGE | IBM
e1:11:58 | LIB | IBM
e1:11:56 | LIB | IBM
04:f0:00 | LIB | ORACLE
14:42:a0 | STORAGE | DELL EMC
14:42:b0 | STORAGE | DELL EMC
8c:7c:ff | SRV | BROCADE
43:80:23 | SRV | QLOGIC
43:80:34 | SRV¦LIB | SRV¦StoreOnce
00:13:21 | LIB | ESL
1c:98:ec | SRV | HPE
e0:07:1b | SRV | EMULEX
9c:dc:71 | SRV | EMULEX
b6:93:73 | SRV | QLOGIC
00:3a:9c | SWITCH | CISCO
00:de:fb | SWITCH | CISCO
8c:60:4f | SWITCH | CISCO
00:25:b5 | SRV | CISCO
00:25:b6 | SRV | Telecom FM
62:da:dd | SRV | SYNERGY
34:80:0d | SRV | QLOGIC
b8:85:84 | SRV | DELL
e4:f0:04 | SWITCH | DELL
00:0c:29 | SRV | VMWARE
00:05:69 | SRV | VMWARE
68:4f:64 | SWITCH | DELL
d3:10:05 | STORAGE | DELL
08:f1:ea | SRV | EMULEX
2e:c0:12 | SRV | QLOGIC

## chassis
params_required_to_extract | re_num | re_names | line_start_stop | comp_values | lines example | params | params_add | columns | module used in
date |  |  | [Configuration upload Information] |  |  | configname | configname | configname | switch_params, portcmd
Number of LS | [5 empty] | ams_maps_log | ams_maps_log | ams_maps_log
chassis.licenseID | 0 | chassis_param |  | ^([\w .-]+) ?(=¦:) ?([\w. :/]+)$ | Number of LS = 4, system.i2cTurboCnfg:1 | date |  | config_collection_date
ssn | [5 empty] | chassis_name | chassis_name | chassis_name | switch_params, portcmd
FOS version | [5 empty] | Number of LS |  | Number_of_LS | switch_params
[6 empty] | vf_id | vf_id | LS_IDs
FabricID | [5 empty] | chassis.licenseID |  | chassis_wwn | switch_params, portcmd
snmp.snmpv3TrapTarget.0.trapTargetAddr | [5 empty] | ssn |  | ssn
snmp.snmpv3TrapTarget.1.trapTargetAddr | [5 empty] | FOS version |  | FOS_version
snmp.snmpv3TrapTarget.2.trapTargetAddr | [5 empty] | FabricID |  | FabricID
snmp.snmpv3TrapTarget.3.trapTargetAddr | 1 | snmp_target |  | ^(snmp.(?:snmpv3TrapTarget¦agtParty¦accessList).\d.(?:trapTargetAddr¦address)):((?:[0-9]{1,3}\.){3}[0-9]{1,3})$ | snmp.snmpv3TrapTarget.0.trapTargetAddr:10.99.245.222 | snmp_server | snmp_server | snmp_server |  | ^(snmp.snmpv3TrapTarget.\d.trapTargetAddr):([\d.]+)$
snmp.agtParty.5.address:172.16.5.186
snmp.accessList.1.address:10.64.128.34
snmp.snmpv3TrapTarget.4.trapTargetAddr | 2 | syslog |  | ^(syslog.address.\d):([\d.]+)$ | syslog.address.1:10.99.116.66 | syslog_server | syslog_server | syslog_server
snmp.snmpv3TrapTarget.5.trapTargetAddr | [5 empty] | ts.tz |  | timezone
syslog.address.1 | 3 | tz |  | ^(ts.tz[hm]):(\d+)$ | ts.tzh:3 | timezone_h:m | timezone_h:m | timezone_h:m
syslog.address.2 | [5 empty] | system.cpuLoad |  | system.cpuLoad
ts.tzh | [5 empty] | system.Enable.bladeAutoRecovery |  | system.Enable.bladeAutoRecovery
ts.tzm | [5 empty] | system.i2cTurboCnfg |  | system.i2cTurboCnfg
ts.tz | [5 empty] | system.intPortCrdRecov |  | system.intPortCrdRecov
fos.sddqChassisLimit | [5 empty] | bottleneck.BECreditLossFaultingBlade |  | bottleneck.BECreditLossFaultingBlade
system.cpuLoad | [5 empty] | fos.sddqChassisLimit |  | fos.sddqChassisLimit
system.i2cTurboCnfg | [5 empty] | fcRoute.backboneFabricId |  | fcRoute.backboneFabricId
system.intPortCrdRecov | [5 empty] | maps.migrated |  | maps.migrated
bottleneck.BECreditLossFaultingBlade | [5 empty] | maps.netmon.enabled |  | maps.netmon.enabled
fcRoute.backboneFabricId
maps.migrated
maps.netmon.enabled |  |  | [Chassis Configuration End]
uptime | 4 | uptime_cpu | CHASSISCMD /fabos/cliexec/uptime: | ^ *(?:[\d:]){8} +up +(\d+) +days, +(?:(?:\d+ +min)¦[\d:]+), +\d+ +users?, +load +average: +(?:[\d.]+, +){2}([\d.]+)$ | 09:46:50 up 75 days, 22:29, 1 user, load average: 7.38, 3.83, 2.00 | uptime | uptime | uptime_days |  | ^ [\d: ]+up\s+([\d]+)\s+days,?\s+[\d:]+,\s+[\w ]+,\s+[a-z ]+:\s+[\d.,]+\s+[\d.,]+\s+([\d.]+)$
16:32:04 up 104 days, 21:28, 0 users, load average: 0.80, 0.20, 0.06
08:29:13 up 3001 days, 10 min, 1 user, load average: 1.25, 0.60, 0.22
cpu_average_load |  |  | real 0m0.031s |  |  | cpu_average_load | cpu_average_load | cpu_average_load
memory_usage | 5 | memory | CHASSISCMD /bin/cat /proc/meminfo: | ^(\w+):\s+(\d+)\s+kB$ | MemTotal: 504348 kB | memory_usage | memory_usage | memory_usage
real 0m0.002s
flash_usage | 6 | flash | CHASSISCMD /bin/df: | ^/dev/root\s+\d+\s+\d+\s+\d+\s+(\d+)%\s+/$ | /dev/root 394440 207140 166940 55% / | flash_usage | flash_usage | flash_usage
real 0m0.002s
dhcp | 7 | dhcp | CHASSISCMD /fabos/link_bin/ipaddrshow: | ^(DHCP): *(On¦Off)$ | DHCP: On | DHCP |  | DHCP
real 0m0.031s ¦ ** SS CMD END **
licenses | 8 | licence | CHASSISCMD /fabos/cliexec/licenseshow: | ^ *([\w ()]+) license[\w -]*$ | Extended Fabric license | licenses | licenses | licenses | san_switch_report_tables, san_isl_report_tables
** SS CMD END **, real 0m0.007s

## switch
params_required_to_extract | re_num | re_names | line_start_stop | comp_values | lines example | params | params_add | columns | module used in | switchshow_portinfo_columns | module used in
[6 empty] | configname | configname | configname | fabricshow, portinfo, isl | configname | fabric_labels, fabrics_statistics
[6 empty] | chassis_name | chassis_name | chassis_name | fabricshow, portinfo, isl | chassis_name | fabric_labels, fabrics_statistics
[6 empty] | chassis_wwn | chassis_wwn | chassis_wwn |  | chassis_wwn | fabric_labels, fabrics_statistics
[6 empty] | switch_index | switch_index | switch_index | fabricshow, portinfo, isl | switch_index | fabric_labels, fabrics_statistics
[6 empty] | ls_mode | ls_mode | LS_mode | fabricshow, portinfo, isl | switchName | fabric_labels, fabrics_statistics
SwitchName | 0 | switch_configall | [Switch Configuration Begin : 0] | ^([\w .-]+) ?(=¦:) ?([-\w. :;/]+)$ | SwitchName = swDC_62r | SwitchName |  | SwitchName | fabricshow, portinfo, isl | switchWwn | fabric_labels, fabrics_statistics
Fabric ID | [5 empty] | Fabric ID |  | Fabric_ID | fabricshow | switchState | fabric_labels, fabrics_statistics
boot.ipa | [5 empty] | boot.ipa |  | boot.ipa |  | switchMode | fabric_labels, fabrics_statistics
boot.mac | [5 empty] | boot.mac |  | boot.mac
boot.gateway.ipa | [5 empty] | boot.gateway.ipa |  | boot.gateway.ipa
fabric.domain | [5 empty] | fabric.domain |  | fabric.domain
fabric.ididmode | [5 empty] | fabric.ididmode |  | fabric.ididmode
route.delayReroute | [5 empty] | route.delayReroute |  | route.delayReroute
route.lossless | [5 empty] | route.lossless |  | route.lossless
route.stickyRoutes | [5 empty] | route.stickyRoutes |  | route.stickyRoutes
rte.external_policy | [5 empty] | rte.external_policy |  | rte.external_policy
switch.edgeHoldTime | [5 empty] | switch.edgeHoldTime |  | switch.edgeHoldTime
switch.login.enforce_login | [5 empty] | switch.login.enforce_login |  | switch.login.enforce_login
ts.clockServerList | [5 empty] | ts.clockServerList |  | ts.clockServerList
fabric.principalSwSelMode | [5 empty] | fabric.principalSwSelMode |  | fabric.principalSwSelMode
zoning.targetPeerZoning | [5 empty] | zoning.targetPeerZoning |  | zoning.targetPeerZoning
enable | [5 empty] | enable |  | enabled_zoning_config
defzone | [5 empty] | defzone |  | defzone
bottleneck.enabled | [5 empty] | bottleneck.enabled |  | bottleneck.enabled
maps.enabled | [5 empty] | maps.enabled |  | maps.enabled
maps.actions | [5 empty] | maps.actions |  | maps.actions
maps.activePolicy | [5 empty] | maps.activePolicy |  | maps.activePolicy
fabric.ops.BBCredit | [5 empty] | fabric.ops.BBCredit |  | fabric.ops.BBCredit
fabric.ops.E_D_TOV | [5 empty] | fabric.ops.E_D_TOV |  | fabric.ops.E_D_TOV
fabric.ops.R_A_TOV | [5 empty] | fabric.ops.R_A_TOV |  | fabric.ops.R_A_TOV
fabric.ops.bladeFault_on_hwErrlevel | [5 empty] | fabric.ops.bladeFault_on_hwErrlevel |  | fabric.ops.bladeFault_on_hwErrlevel
fabric.ops.dataFieldSize | [5 empty] | fabric.ops.dataFieldSize |  | fabric.ops.dataFieldSize
fabric.ops.max_hops | [5 empty] | fabric.ops.max_hops |  | fabric.ops.max_hops
fabric.ops.mode.fcpProbeDisable | [5 empty] | fabric.ops.mode.fcpProbeDisable |  | fabric.ops.mode.fcpProbeDisable
fabric.ops.mode.isolate | [5 empty] | fabric.ops.mode.isolate |  | fabric.ops.mode.isolate
fabric.ops.mode.longDistance | [5 empty] | fabric.ops.mode.longDistance |  | fabric.ops.mode.longDistance
fabric.ops.mode.noClassF | [5 empty] | fabric.ops.mode.noClassF |  | fabric.ops.mode.noClassF
fabric.ops.mode.pidFormat | [5 empty] | fabric.ops.mode.pidFormat |  | fabric.ops.mode.pidFormat
fabric.ops.mode.tachyonCompat | [5 empty] | fabric.ops.mode.tachyonCompat |  | fabric.ops.mode.tachyonCompat
fabric.ops.mode.unicastOnly | [5 empty] | fabric.ops.mode.unicastOnly |  | fabric.ops.mode.unicastOnly
fabric.ops.mode.useCsCtl | [5 empty] | fabric.ops.mode.useCsCtl |  | fabric.ops.mode.useCsCtl
fabric.ops.vc.class.2 | [5 empty] | fabric.ops.vc.class.2 |  | fabric.ops.vc.class.2
fabric.ops.vc.class.3 | [5 empty] | fabric.ops.vc.class.3 |  | fabric.ops.vc.class.3
fabric.ops.vc.config | [5 empty] | fabric.ops.vc.config |  | fabric.ops.vc.config
fabric.ops.vc.linkCtrl | [5 empty] | fabric.ops.vc.linkCtrl |  | fabric.ops.vc.linkCtrl
fabric.ops.vc.multicast | [5 empty] | fabric.ops.vc.multicast |  | fabric.ops.vc.multicast
fabric.ops.wan_tov | [5 empty] | fabric.ops.wan_tov |  | fabric.ops.wan_tov
oemLogo |  |  | [Switch Configuration End : 0] |  |  | oemLogo |  | oemLogo
switchName | 1 | switch_switchshow | /fabos/bin/switchshow : | ^([\w .-]+): *([\w ()-:]+)$ | switchName: swDC_141def | switchName |  | switchName
switchType |  |  |  |  | switchType: 120.0 | switchType |  | switchType
switchState |  |  |  |  | switchState: Offline (Persistent) | switchState |  | switchState | switcshow
switchMode |  |  |  |  | switchMode: Native | switchMode |  | switchMode | isl, switcshow
switchRole |  |  |  |  | switchRole: Disabled | switchRole |  | switchRole | fabricshow, isl
switchDomain |  |  |  |  | switchDomain: 1 (unconfirmed) | switchDomain |  | switchDomain
switchId |  |  |  |  | switchId: fffc01 | switchId |  | switchId
switchWwn |  |  |  |  | switchWwn: 10:00:00:27:f8:7b:18:00 | switchWwn |  | switchWwn | fabricshow, isl
zoning |  |  |  |  | zoning: OFF | zoning |  | zoning
switchBeacon |  |  |  |  | switchBeacon: OFF | switchBeacon |  | switchBeacon
FC Router |  |  |  |  | FC Router: OFF | FC Router |  | FC_Router | fabricshow, isl
FC Router BB Fabric ID |  |  |  |  | FC Router BB Fabric ID: 1 | FC Router BB Fabric ID |  | FC_Router_BB_Fabric_ID
Address Mode |  |  |  |  | Address Mode: 0 | Address Mode |  | Address_Mode
Fabric Name |  |  |  |  | Fabric Name: 110 | Fabric Name |  | Fabric_Name
HIF Mode |  |  |  |  | HIF Mode: OFF | HIF Mode |  | HIF_Mode
Allow XISL Use |  |  |  |  | Allow XISL Use: OFF | Allow XISL Use |  | Allow_XISL_Use
Base Switch | 2 | ls_attr |  | ^LS Attributes: \[[\w]+: \d+, +(Base Switch): +([\w]+), (Default Switch): +([\w]+),( (Ficon Switch): +([\w]+),)? (Address Mode) (\d)\]$ | LS Attributes: [FID: 128, Base Switch: No, Default Switch: Yes, Ficon Switch: No, Address Mode 0] | Base Switch |  | Base_Switch
Default Switch | [5 empty] | Default Switch |  | Default_Switch
PortIndex | 3 | switchshow_portinfo |  | ^\s+(\d{1,4})\s+([\d-]{0,2})?\s+(\d{1,3})\s+([\da-f-]{6})?\s*(cu¦id¦--)\s+([-UANG\d]+)\s+(\w+) *(FC¦FCIP¦FCoE)? *([LS VGDFENX]+-Port)? *([\d\w]{2}:[\d\w]{2}:[\d\w]{2}:[\d\w]{2}:[\d\w]{2}:[\d\w]{2}:[\d\w]{2}:[\d\w]{2})* (0x[\da-f]{6})* *([\d \w+(),"=-]*) | 341 10 37 70aa80 id N8 Online FC F-Port 22:22:00:02:ac:00:6f:76 |  |  |  |  | portIndex | fabric_labels, fabrics_statistics | ^\s+(\d{1,4})\s+([\d-]{0,2})\s+(\d{1,3})\s+([\da-f-]+)\s+(cu¦id¦--)\s+([-UANG\d]+)\s+(\w+)\s+(\w+) *([LS VGDFENX]+-Port)? *([\d\w]{2}:[\d\w]{2}:[\d\w]{2}:[\d\w]{2}:[\d\w]{2}:[\d\w]{2}:[\d\w]{2}:[\d\w]{2})* (0x[\da-f]{6})* *([\d \w+(),"=-]*)
slot | [9 empty] | slot | fabrics_statistics
port | [9 empty] | port | fabrics_statistics
address | [9 empty] | address
media | [9 empty] | media
speed | [9 empty] | speed | fabrics_statistics
state | [9 empty] | state | fabrics_statistics
proto | [9 empty] | proto
port_type | [9 empty] | portType | fabric_labels, fabric_statistics
connected_port_wwn | [9 empty] | connected_portWwn
ag_fcid | [9 empty] | ag_fcid
connection_details | [9 empty] | connection_details
real 0m0.154s

## portcmd
params_required_to_extract | re_num | re_names | line_start_stop | comp_values | lines example | params | params_add | columns | module used in
[6 empty] | configname | configname | configname
|  |  | Section: SSHOW_PORT |  |  | chassis_name | chassis_name | chassis_name
[6 empty] | chassis_wwn | chassis_wwn | chassis_wwn
port_index | 0 | slot_port_number | portFcPortCmdShow --slot 10 37 3 | ^portFcPortCmdShow --slot (\d{1,2}) (\d{1,2}) \d+ *:?$ | portFcPortCmdShow --slot 10 37 3 | port_index | port_index | portIndex
slot | [5 empty] | slot | slot | slot
port | 1 | port_index | portshow 2 | ^portshow +(\d{1,4})$ | portshow 20 | port | port | port
port_ids | [5 empty] | port_id_attached_device | port_id_attached_device | Connected_portId
connected_wwns | [5 empty] | wwn_attached_device | wwn_attached_device | Connected_portWwn
portState | 2 | portshow_params | portshow 21 | ^([\w ]+): +([\w:.]+) *([\w]+)?:? *(\d+)? *([\w]+)?:? *(\d+)? *$ | F_Trunk: Inactive | portState |  | portState
portPhys | [5 empty] | portPhys |  | portPhys
portScn | [5 empty] | portScn |  | portScn
portId |  |  | portloginshow 21 |  | Interrupts: 0 Link_failure: 0 Frjt: 0 | portId |  | portId
portWwn | [5 empty] | portWwn |  | portWwn
Logical portWwn | [5 empty] | Logical portWwn |  | Logical_portWwn
Distance | 3 | login_connected_wwn | portloginshow 21 | ^ +(fe¦fd) +([\da-f]{6}) +([a-f\d:]+) +[\w= ]+$ | fe 790300 25:00:00:05:1e:73:3e:34 8 2112 8 scr=0x2000000 | Distance |  | Distance |  | ^ +[fed]{2} +([\da-f]{6}) +([a-f\d:]+) +[\w= ]+$
portSpeed |  |  | portregshow 21 |  |  | portSpeed |  | portSpeed
FEC | 4 | portstats | portstatsshow 21 | ^\b(\w+(?<!vc)\b) +([\d-]+) | stat_wtx 14375003157 | FEC |  | FEC |  | ^(portPhys) *: *\d+ *([\w]+) *(portScn) *: *\d+ *([\w]_Port)? *(Offline¦Online)? *([\w ]+)$
Credit Recovery | 5 | portstats_vc | portstatsshow 21 | ^(\w+)\s{1,2}(\d{1,2})-\s?(\d{1,2}):\s+(\d+)\s+(\d+)\s+(\d+)\s+(\d+) | tim_txcrd_z_vc 0- 3: 0 0 0 0 | Credit Recovery |  | Credit_Recovery
Aoq | [5 empty] | LE domain |  | LE_domain_ID
F_Trunk | 6 | portscn |  | ^(portPhys) *: *\d+ *([\w]+) *(portScn) *: *\d+ *([\w ]+)$ | portPhys: 6 In_Sync portScn: 32 F_Port | Aoq |  | Aoq
FC Fastwrite | [5 empty] | F_Trunk |  | F_Trunk
Interrupts | 7 | portdistance |  | ^(Distance): *([\w ()=<>,]+)$ | Distance: static (desired distance = 500 Km) | FC Fastwrite |  | FC_Fastwrite
Link_failure |  |  |  |  | Distance: normal | Interrupts |  | Interrupts
Loss_of_sync |  |  |  |  | Distance: auto (desired distance = 16 Km, actual distance = 15 Km) | Link_failure |  | Link_failure
Loss_of_sig | 8 | device_connected_wwn | portWwn of device(s) connected: | ^ *([0-9a-f]{2}:[0-9a-f]{2}:[0-9a-f]{2}:[0-9a-f]{2}:[0-9a-f]{2}:[0-9a-f]{2}:[0-9a-f]{2}:[0-9a-f]{2}) *$ | 50:01:43:80:16:78:bd:a2 | Loss_of_sync |  | Loss_of_sync
Protocol_err | [5 empty] | Loss_of_sig |  | Loss_of_sig
Timed_out | [5 empty] | Protocol_err |  | Protocol_err
Invalid_word | [5 empty] | Timed_out |  | Timed_out
Tx_unavail | [5 empty] | Invalid_word |  | Invalid_word
Invalid_crc | [5 empty] | Tx_unavail |  | Tx_unavail
Delim_err | [5 empty] | Invalid_crc |  | Invalid_crc
Address_err | [5 empty] | Delim_err |  | Delim_err
Lr_in | [5 empty] | Address_err |  | Address_err
Lr_out | [5 empty] | Lr_in |  | Lr_in
Ols_in | [5 empty] | Lr_out |  | Lr_out
Ols_out | [5 empty] | Ols_in |  | Ols_in
Frjt | [5 empty] | Ols_out |  | Ols_out
Fbsy | [5 empty] | Frjt |  | Frjt
stat_wtx | [5 empty] | Fbsy |  | Fbsy
stat_wrx | [5 empty] | stat_wtx |  | stat_wtx
stat_ftx | [5 empty] | stat_wrx |  | stat_wrx
stat_frx | [5 empty] | stat_ftx |  | stat_ftx
stat_c2_frx | [5 empty] | stat_frx |  | stat_frx
stat_c3_frx | [5 empty] | stat_c2_frx |  | stat_c2_frx
stat_lc_rx | [5 empty] | stat_c3_frx |  | stat_c3_frx
stat_mc_rx | [5 empty] | stat_lc_rx |  | stat_lc_rx
stat_mc_to | [5 empty] | stat_mc_rx |  | stat_mc_rx
stat_mc_tx | [5 empty] | stat_mc_to |  | stat_mc_to
fec_cor_detected | [5 empty] | stat_mc_tx |  | stat_mc_tx
fec_uncor_detected | [5 empty] | fec_cor_detected |  | fec_cor_detected
er_enc_in | [5 empty] | fec_uncor_detected |  | fec_uncor_detected
er_crc | [5 empty] | er_enc_in |  | er_enc_in
er_trunc | [5 empty] | er_crc |  | er_crc
er_toolong | [5 empty] | er_trunc |  | er_trunc
er_bad_eof | [5 empty] | er_toolong |  | er_toolong
er_enc_out | [5 empty] | er_bad_eof |  | er_bad_eof
er_bad_os | [5 empty] | er_enc_out |  | er_enc_out
er_pcs_blk | [5 empty] | er_bad_os |  | er_bad_os
er_rx_c3_timeout | [5 empty] | er_pcs_blk |  | er_pcs_blk
er_tx_c3_timeout | [5 empty] | er_rx_c3_timeout |  | er_rx_c3_timeout
er_unroutable | [5 empty] | er_tx_c3_timeout |  | er_tx_c3_timeout
er_unreachable | [5 empty] | er_unroutable |  | er_unroutable
er_other_discard | [5 empty] | er_unreachable |  | er_unreachable
er_type1_miss | [5 empty] | er_other_discard |  | er_other_discard
er_type2_miss | [5 empty] | er_type1_miss |  | er_type1_miss
er_type6_miss | [5 empty] | er_type2_miss |  | er_type2_miss
er_zone_miss | [5 empty] | er_type6_miss |  | er_type6_miss
er_lun_zone_miss | [5 empty] | er_zone_miss |  | er_zone_miss
er_crc_good_eof | [5 empty] | er_lun_zone_miss |  | er_lun_zone_miss
er_inv_arb | [5 empty] | er_crc_good_eof |  | er_crc_good_eof
er_single_credit_loss | [5 empty] | er_inv_arb |  | er_inv_arb
er_multi_credit_loss | [5 empty] | er_single_credit_loss |  | er_single_credit_loss
other_credit_loss | [5 empty] | er_multi_credit_loss |  | er_multi_credit_loss
phy_stats_clear_ts | [5 empty] | other_credit_loss |  | other_credit_loss
tim_rdy_pri | [5 empty] | phy_stats_clear_ts |  | phy_stats_clear_ts
tim_txcrd_z | [5 empty] | tim_rdy_pri |  | tim_rdy_pri
tim_txcrd_z_vc_0 | [5 empty] | tim_txcrd_z |  | tim_txcrd_z
tim_txcrd_z_vc_1 | [5 empty] | tim_txcrd_z_vc_0 |  | tim_txcrd_z_vc_0
tim_txcrd_z_vc_2 | [5 empty] | tim_txcrd_z_vc_1 |  | tim_txcrd_z_vc_1
tim_txcrd_z_vc_3 | [5 empty] | tim_txcrd_z_vc_2 |  | tim_txcrd_z_vc_2
tim_txcrd_z_vc_4 | [5 empty] | tim_txcrd_z_vc_3 |  | tim_txcrd_z_vc_3
tim_txcrd_z_vc_5 | [5 empty] | tim_txcrd_z_vc_4 |  | tim_txcrd_z_vc_4
tim_txcrd_z_vc_6 | [5 empty] | tim_txcrd_z_vc_5 |  | tim_txcrd_z_vc_5
tim_txcrd_z_vc_7 | [5 empty] | tim_txcrd_z_vc_6 |  | tim_txcrd_z_vc_6
tim_txcrd_z_vc_8 | [5 empty] | tim_txcrd_z_vc_7 |  | tim_txcrd_z_vc_7
tim_txcrd_z_vc_9 | [5 empty] | tim_txcrd_z_vc_8 |  | tim_txcrd_z_vc_8
tim_txcrd_z_vc_10 | [5 empty] | tim_txcrd_z_vc_9 |  | tim_txcrd_z_vc_9
tim_txcrd_z_vc_11 | [5 empty] | tim_txcrd_z_vc_10 |  | tim_txcrd_z_vc_10
tim_txcrd_z_vc_12 | [5 empty] | tim_txcrd_z_vc_11 |  | tim_txcrd_z_vc_11
tim_txcrd_z_vc_13 | [5 empty] | tim_txcrd_z_vc_12 |  | tim_txcrd_z_vc_12
tim_txcrd_z_vc_14 | [5 empty] | tim_txcrd_z_vc_13 |  | tim_txcrd_z_vc_13
tim_txcrd_z_vc_15 | [5 empty] | tim_txcrd_z_vc_14 |  | tim_txcrd_z_vc_14
tim_latency_vc_0 | [5 empty] | tim_txcrd_z_vc_15 |  | tim_txcrd_z_vc_15
tim_latency_vc_1 | [5 empty] | tim_latency_vc_0 |  | tim_latency_vc_0
tim_latency_vc_2 | [5 empty] | tim_latency_vc_1 |  | tim_latency_vc_1
tim_latency_vc_3 | [5 empty] | tim_latency_vc_2 |  | tim_latency_vc_2
tim_latency_vc_4 | [5 empty] | tim_latency_vc_3 |  | tim_latency_vc_3
tim_latency_vc_5 | [5 empty] | tim_latency_vc_4 |  | tim_latency_vc_4
tim_latency_vc_6 | [5 empty] | tim_latency_vc_5 |  | tim_latency_vc_5
tim_latency_vc_7 | [5 empty] | tim_latency_vc_6 |  | tim_latency_vc_6
tim_latency_vc_8 | [5 empty] | tim_latency_vc_7 |  | tim_latency_vc_7
tim_latency_vc_9 | [5 empty] | tim_latency_vc_8 |  | tim_latency_vc_8
tim_latency_vc_10 | [5 empty] | tim_latency_vc_9 |  | tim_latency_vc_9
tim_latency_vc_11 | [5 empty] | tim_latency_vc_10 |  | tim_latency_vc_10
tim_latency_vc_12 | [5 empty] | tim_latency_vc_11 |  | tim_latency_vc_11
tim_latency_vc_13 | [5 empty] | tim_latency_vc_12 |  | tim_latency_vc_12
tim_latency_vc_14 | [5 empty] | tim_latency_vc_13 |  | tim_latency_vc_13
tim_latency_vc_15 | [5 empty] | tim_latency_vc_14 |  | tim_latency_vc_14
lat_tot_pkt_vc_0 | [5 empty] | tim_latency_vc_15 |  | tim_latency_vc_15
lat_tot_pkt_vc_1 | [5 empty] | lat_tot_pkt_vc_0 |  | lat_tot_pkt_vc_0
lat_tot_pkt_vc_2 | [5 empty] | lat_tot_pkt_vc_1 |  | lat_tot_pkt_vc_1
lat_tot_pkt_vc_3 | [5 empty] | lat_tot_pkt_vc_2 |  | lat_tot_pkt_vc_2
lat_tot_pkt_vc_4 | [5 empty] | lat_tot_pkt_vc_3 |  | lat_tot_pkt_vc_3
lat_tot_pkt_vc_5 | [5 empty] | lat_tot_pkt_vc_4 |  | lat_tot_pkt_vc_4
lat_tot_pkt_vc_6 | [5 empty] | lat_tot_pkt_vc_5 |  | lat_tot_pkt_vc_5
lat_tot_pkt_vc_7 | [5 empty] | lat_tot_pkt_vc_6 |  | lat_tot_pkt_vc_6
lat_tot_pkt_vc_8 | [5 empty] | lat_tot_pkt_vc_7 |  | lat_tot_pkt_vc_7
lat_tot_pkt_vc_9 | [5 empty] | lat_tot_pkt_vc_8 |  | lat_tot_pkt_vc_8
lat_tot_pkt_vc_10 | [5 empty] | lat_tot_pkt_vc_9 |  | lat_tot_pkt_vc_9
lat_tot_pkt_vc_11 | [5 empty] | lat_tot_pkt_vc_10 |  | lat_tot_pkt_vc_10
lat_tot_pkt_vc_12 | [5 empty] | lat_tot_pkt_vc_11 |  | lat_tot_pkt_vc_11
lat_tot_pkt_vc_13 | [5 empty] | lat_tot_pkt_vc_12 |  | lat_tot_pkt_vc_12
lat_tot_pkt_vc_14 | [5 empty] | lat_tot_pkt_vc_13 |  | lat_tot_pkt_vc_13
lat_tot_pkt_vc_15 | [5 empty] | lat_tot_pkt_vc_14 |  | lat_tot_pkt_vc_14
lat_hi_time_vc_0 | [5 empty] | lat_tot_pkt_vc_15 |  | lat_tot_pkt_vc_15
lat_hi_time_vc_1 | [5 empty] | lat_hi_time_vc_0 |  | lat_hi_time_vc_0
lat_hi_time_vc_2 | [5 empty] | lat_hi_time_vc_1 |  | lat_hi_time_vc_1
lat_hi_time_vc_3 | [5 empty] | lat_hi_time_vc_2 |  | lat_hi_time_vc_2
lat_hi_time_vc_4 | [5 empty] | lat_hi_time_vc_3 |  | lat_hi_time_vc_3
lat_hi_time_vc_5 | [5 empty] | lat_hi_time_vc_4 |  | lat_hi_time_vc_4
lat_hi_time_vc_6 | [5 empty] | lat_hi_time_vc_5 |  | lat_hi_time_vc_5
lat_hi_time_vc_7 | [5 empty] | lat_hi_time_vc_6 |  | lat_hi_time_vc_6
lat_hi_time_vc_8 | [5 empty] | lat_hi_time_vc_7 |  | lat_hi_time_vc_7
lat_hi_time_vc_9 | [5 empty] | lat_hi_time_vc_8 |  | lat_hi_time_vc_8
lat_hi_time_vc_10 | [5 empty] | lat_hi_time_vc_9 |  | lat_hi_time_vc_9
lat_hi_time_vc_11 | [5 empty] | lat_hi_time_vc_10 |  | lat_hi_time_vc_10
lat_hi_time_vc_12 | [5 empty] | lat_hi_time_vc_11 |  | lat_hi_time_vc_11
lat_hi_time_vc_13 | [5 empty] | lat_hi_time_vc_12 |  | lat_hi_time_vc_12
lat_hi_time_vc_14 | [5 empty] | lat_hi_time_vc_13 |  | lat_hi_time_vc_13
lat_hi_time_vc_15 | [5 empty] | lat_hi_time_vc_14 |  | lat_hi_time_vc_14
lat_lo_time_vc_0 | [5 empty] | lat_hi_time_vc_15 |  | lat_hi_time_vc_15
lat_lo_time_vc_1 | [5 empty] | lat_lo_time_vc_0 |  | lat_lo_time_vc_0
lat_lo_time_vc_2 | [5 empty] | lat_lo_time_vc_1 |  | lat_lo_time_vc_1
lat_lo_time_vc_3 | [5 empty] | lat_lo_time_vc_2 |  | lat_lo_time_vc_2
lat_lo_time_vc_4 | [5 empty] | lat_lo_time_vc_3 |  | lat_lo_time_vc_3
lat_lo_time_vc_5 | [5 empty] | lat_lo_time_vc_4 |  | lat_lo_time_vc_4
lat_lo_time_vc_6 | [5 empty] | lat_lo_time_vc_5 |  | lat_lo_time_vc_5
lat_lo_time_vc_7 | [5 empty] | lat_lo_time_vc_6 |  | lat_lo_time_vc_6
lat_lo_time_vc_8 | [5 empty] | lat_lo_time_vc_7 |  | lat_lo_time_vc_7
lat_lo_time_vc_9 | [5 empty] | lat_lo_time_vc_8 |  | lat_lo_time_vc_8
lat_lo_time_vc_10 | [5 empty] | lat_lo_time_vc_9 |  | lat_lo_time_vc_9
lat_lo_time_vc_11 | [5 empty] | lat_lo_time_vc_10 |  | lat_lo_time_vc_10
lat_lo_time_vc_12 | [5 empty] | lat_lo_time_vc_11 |  | lat_lo_time_vc_11
lat_lo_time_vc_13 | [5 empty] | lat_lo_time_vc_12 |  | lat_lo_time_vc_12
lat_lo_time_vc_14 | [5 empty] | lat_lo_time_vc_13 |  | lat_lo_time_vc_13
lat_lo_time_vc_15 | [5 empty] | lat_lo_time_vc_14 |  | lat_lo_time_vc_14
max_latency_vc_0 | [5 empty] | lat_lo_time_vc_15 |  | lat_lo_time_vc_15
max_latency_vc_1 | [5 empty] | max_latency_vc_0 |  | max_latency_vc_0
max_latency_vc_2 | [5 empty] | max_latency_vc_1 |  | max_latency_vc_1
max_latency_vc_3 | [5 empty] | max_latency_vc_2 |  | max_latency_vc_2
max_latency_vc_4 | [5 empty] | max_latency_vc_3 |  | max_latency_vc_3
max_latency_vc_5 | [5 empty] | max_latency_vc_4 |  | max_latency_vc_4
max_latency_vc_6 | [5 empty] | max_latency_vc_5 |  | max_latency_vc_5
max_latency_vc_7 | [5 empty] | max_latency_vc_6 |  | max_latency_vc_6
max_latency_vc_8 | [5 empty] | max_latency_vc_7 |  | max_latency_vc_7
max_latency_vc_9 | [5 empty] | max_latency_vc_8 |  | max_latency_vc_8
max_latency_vc_10 | [5 empty] | max_latency_vc_9 |  | max_latency_vc_9
max_latency_vc_11 | [5 empty] | max_latency_vc_10 |  | max_latency_vc_10
max_latency_vc_12 | [5 empty] | max_latency_vc_11 |  | max_latency_vc_11
max_latency_vc_13 | [5 empty] | max_latency_vc_12 |  | max_latency_vc_12
max_latency_vc_14 | [5 empty] | max_latency_vc_13 |  | max_latency_vc_13
max_latency_vc_15 | [5 empty] | max_latency_vc_14 |  | max_latency_vc_14
[6 empty] | max_latency_vc_15 |  | max_latency_vc_15
... rebuilt finished

## portinfo
params_required_to_extract | re_num | re_names | line_start_stop | comp_values | lines example | params | params_add | columns | module used in | portcfg_params | portcfg_columns
[6 empty] | configname | configname | configname |  | configname | configname
[6 empty] | chassis_name | chassis_name | chassis_name |  | chassis_name | chassis_name
[6 empty] | chassis_wwn | chassis_wwn | chassis_wwn |  | chassis_wwn | chassis_wwn
[6 empty] | switch_index | switch_index | switch_index |  | switch_index | switch_index
[6 empty] | SwitchName | SwitchName | SwitchName | analysis_isl | SwitchName | SwitchName
[6 empty] | switchWwn | switchWwn | switchWwn | analysis_isl | switchWwn | switchWwn
|  |  | SWITCHCMD /fabos/cliexec/sfpshow -all |  |  | slot | slot | slot | analysis_isl
Slot num, port num | 0 | slot_port |  | ^(Slot *(\d+)/)?Port *(\d+):$ | Slot 9/Port 9: | port | port | port | analysis_isl
Vendor Name
Vendor PN | [5 empty] | Vendor Name |  | Transceiver_Name |  |  |  | Vendor_Name
Serial No | [5 empty] | Vendor PN |  | Transceiver_PN | analysis_isl |  |  | Vendor_PN
Wavelength, nm | [5 empty] | Serial No |  | Transceiver_SN |  |  |  | Serial_No
Transceiver | [5 empty] | Wavelength |  | Wavelength_nm | analysis_isl
RX Power, dBm | 1 | power |  | ^(\w+ \w+ ?\w*):\s+([\w.-]+)\s+(\w+)\s+\(([\d.]+)\s*(\w+)\) | RX Power: -2.7 dBm (542.3uW) | Transceiver |  | Transceiver_mode | analysis_isl
TX Power, dBm | [5 empty] | RX Power_dBm |  | RX_Power_dBm | analysis_isl
RX Power, uW | 2 | transceiver |  | ^(Transceiver):\s+\w+\s+([\w, ]+) | Transceiver: 700c406000000000 4,8,16_Gbps M5,M6 sw Inter,Short_dist | TX Power_dBm |  | TX_Power_dBm | analysis_isl
TX Power, uW | [5 empty] | RX Power_uW |  | RX_Power_uW | analysis_isl
Current, mAmps | 3 | no_sfp |  | ^Port \d+ does not use an SFP or is disabled!$¦No SFP installed in port$ | No SFP installed in port 1169 | TX Power_uW |  | TX_Power_uW | analysis_isl
Voltage, mVolts | [5 empty] | Current |  | Current_mAmps
Temperature, Centigrade | 4 | na |  | ^([\w ]+): +(Not Available)$ | Temperature : Not Available | Voltage |  | Voltage_mVolts
Baud Rate, 100 megabaud | [5 empty] | Temperature |  | Temperature_Centigrade
Length 9u, km | 5 | sfp_info |  | ^([\w .()-]+): *([\w:.-]+) | Vendor PN: QK724A | Baud Rate |  | Baud_Rate_100_megabaud
Length 9u, 100 meters | [5 empty] | Length 9u |  | Length_9u_km
Length 50u (OM2), 10 meters | [5 empty] | Length 9 |  | Length_9u_100_meters
Length 50u (OM3), 10 meters | [5 empty] | Length 50u (OM2) |  | Length_50u_(OM2)_10_meters
Length 50u, 10 meters | [5 empty] | Length 50u (OM3) |  | Length_50u_(OM3)_10_meters
Length 62.5u, 10 meters | [5 empty] | Length 50u |  | Length_50u_10_meters
Pwr On Time, years | [5 empty] | Length 62.5u |  | Length_62.5u_10_meters
Pwr On Time, hours |  |  | real 0m0.154s |  |  | Pwr On Time_years |  | Pwr_On_Time_years
|  |  | SWITCHCMD /fabos/cliexec/portcfgshow : |  |  | Pwr On Time_hours |  | Pwr_On_Time_hours
slot | 6 | slot_port_line |  | ^Ports of Slot ?(\d+)\s+([\w ]+) | Ports of Slot 2 18 19 30 31 |  |  |  |  | slot | slot
port | [9 empty] | port | port
Octet Speed Combo | 7 | portcfg |  | ^([D-]*\w+/? ?\w*[- (]?\w* ?\w*\)?)\s{4,}([\w .-]+) | Speed AN AN AN AN |  |  |  |  | Octet Speed Combo | Octet_Speed_Combo
Speed | [9 empty] | Speed | Speed_Cfg
AL_PA Offset 13 | [9 empty] | AL_PA Offset 13 | AL_PA_Offset_13
Trunk Port | [9 empty] | Trunk Port | Trunk_Port
Long Distance | [9 empty] | Long Distance | Long_Distance
VC Link Init | [9 empty] | VC Link Init | VC_Link_Init
Locked L_Port | [9 empty] | Locked L_Port | Locked_L_Port
Locked G_Port | [9 empty] | Locked G_Port | Locked_G_Port
Disabled E_Port | [9 empty] | Disabled E_Port | Disabled_E_Port
Locked E_Port | [9 empty] | Locked E_Port | Locked_E_Port
ISL R_RDY Mode | [9 empty] | ISL R_RDY Mode | ISL_R_RDY_Mode
RSCN Suppressed | [9 empty] | RSCN Suppressed | RSCN_Suppressed
Persistent Disable | [9 empty] | Persistent Disable | Persistent_Disable
LOS TOV mode | [9 empty] | LOS TOV mode | LOS_TOV_mode
NPIV capability | [9 empty] | NPIV capability | NPIV_capability
NPIV PP Limit | [9 empty] | NPIV PP Limit | NPIV_PP_Limit
NPIV FLOGI Logout | [9 empty] | NPIV FLOGI Logout | NPIV_FLOGI_Logout
QOS Port | [9 empty] | QOS Port | QOS_Port
EX Port | [9 empty] | EX Port | EX_Port
Mirror Port | [9 empty] | Mirror Port | Mirror_Port
Rate Limit | [9 empty] | Rate Limit | Rate_Limit
Credit Recovery | [9 empty] | Credit Recovery | Credit_Recovery
Fport Buffers | [9 empty] | Fport Buffers | Fport_Buffers
Eport Credits | [9 empty] | Eport Credits | Eport_Credits
Port Auto Disable | [9 empty] | Port Auto Disable | Port_Auto_Disable
CSCTL mode | [9 empty] | CSCTL mode | CSCTL_mode
D-Port mode | [9 empty] | D-Port mode | D-Port_mode
D-Port over DWDM | [9 empty] | D-Port over DWDM | D-Port_over_DWDM
Compression | [9 empty] | Compression | Compression
Encryption | [9 empty] | Encryption | Encryption
10G/16G FEC | [9 empty] | 10G/16G FEC | 10G/16G_FEC
16G FEC via TTS | [9 empty] | 16G FEC via TTS | 16G_FEC_via_TTS
Fault Delay | [9 empty] | Fault Delay | Fault_Delay
SIM Port | [9 empty] | SIM Port | SIM_Port
8G Non-DFE | [9 empty] | 8G Non-DFE | 8G_Non-DFE
TDZ mode | [9 empty] | TDZ mode | TDZ_mode
Fill Word(On Active) | [9 empty] | Fill Word(On Active) | Fill_Word(On_Active)
Fill Word(Current) | [9 empty] | Fill Word(Current) | Fill_Word(Current)
Locked N_Port | [9 empty] | Locked N_Port | Locked_N_Port
LOS TOV enable | [9 empty] | LOS TOV enable | LOS_TOV_enable
FEC | [9 empty] | FEC | FEC
FEC via TTS | [9 empty] | FEC via TTS | FEC_via_TTS
real 0m0.154s

## connected_dev
params_required_to_extract | re_num | re_names | line_start_stop | comp_values | lines example | params | params_add | columns | module used in | nsshow_params | nsshow_params_add | nsshow_columns | module used in
[6 empty] | configname | configname | configname |  | configname | configname | configname
[6 empty] | chassis_name | chassis_name | chassis_name |  | chassis_name | chassis_name | chassis_name
[6 empty] | chassis_wwn | chassis_wwn | chassis_wwn |  | chassis_wwn | chassis_wwn | chassis_wwn
[6 empty] | switch_index | switch_index | switch_index |  | switch_index | switch_index | switch_index
| 0 | switchcmd_fdmishow | SWITCHCMD /fabos/cliexec/fdmishow : | ^(SWITCHCMD /fabos/cliexec/)?fdmishow *:$ | SWITCHCMD /fabos/cliexec/fdmishow : | switch_name | switch_name | SwitchName |  | switch_name | switch_name | SwitchName
[6 empty] | switchWwn | switchWwn | switchWwn |  | switchWwn | switchWwn | switchWwn
[6 empty] | WWNp | WWNp | WWNp
| 1 | wwnp |  | ^ {2}([\w]{2}:[\w]{2}:[\w]{2}:[\w]{2}:[\w]{2}:[\w]{2}:[\w]{2}:[\w]{2})$ | 25:00:50:eb:1a:bc:59:36
Supported Speed | [5 empty] | Supported Speed |  | Supported_Speed
Port Speed | 2 | fdmi_port |  | ^ *([\w ]+): +([\w:\[\]" /.()+-]+) | Serial Number: MY58340DPC | Port Speed |  | Port_Speed
Device Name | [5 empty] | Device Name |  | Device_Name
Host Name | [5 empty] | Host Name |  | Host_Name
Node Name | [5 empty] | Node Name |  | NodeName
Port Name | [5 empty] | Port Name |  | PortName
Port Type | [5 empty] | Port Type |  | Port_Type
Port Identifier | [5 empty] | Port Identifier |  | Port_Identifier
Manufacturer | [5 empty] | Manufacturer |  | HBA_Manufacturer
Serial Number | [5 empty] | Serial Number |  | HBA_SerialNumber
Model | [5 empty] | Model |  | HBA_Model
Model Description | [5 empty] | Model Description |  | HBA_Description
Driver Version | [5 empty] | Driver Version |  | HBA_Driver
Option ROM Version | [5 empty] | Option ROM Version |  | HBA_ROM
Firmware Version | [5 empty] | Firmware Version |  | HBA_Firmware
OS Name and Version | [5 empty] | OS Name and Version |  | Host_OS
Port State | [5 empty] | Port State |  | Port_State
Discovered Ports | [5 empty] | Discovered Ports |  | Discovered_Ports
| 3 | wwnp_local |  | ^ {2}([0-9a-f]{2}:){7}[0-9a-f]{2}$¦Local Port database contains( no entry.)?:?$ | Local Port database contains:
| 4 | local_database |  | ^Local Port database contains( no entry.)?:?$ | Local Port database contains:
Local Port database contains:
| 5 | switchcmd_nsshow | SWITCHCMD /fabos/cliexec/nsshow -r : | ^(SWITCHCMD /fabos/cliexec/)?nsshow *(-r)? *:$ | SWITCHCMD /fabos/cliexec/nsshow -r :
| 6 | switchcmd_nscamshow | SWITCHCMD /fabos/cliexec/nscamshow -t : | ^(SWITCHCMD /fabos/cliexec/)?nscamshow *(-t)? *:$ | SWITCHCMD /fabos/cliexec/nscamshow -t :
Port Index | 7 | port_pid |  | ^ *([UNL]{1,2}) +([0-9a-f]{6}); +([\d,]+);([\w]{2}:[\w]{2}:[\w]{2}:[\w]{2}:[\w]{2}:[\w]{2}:[\w]{2}:[\w]{2});([\w]{2}:[\w]{2}:[\w]{2}:[\w]{2}:[\w]{2}:[\w]{2}:[\w]{2}:[\w]{2}); *([\w]+)?$ | N 130500; 3;50:01:43:80:23:1c:99:86;50:01:43:80:23:1c:99:87; 0x00000003 |  |  |  |  | Port Index |  | portIndex
Pid | [9 empty] | Pid | Type | Pid
Type | [9 empty] | Type | Pid | Type
COS | [9 empty] | COS | COS | COS
PortName | [9 empty] | PortName | PortName | PortName | fabrics_statistics
NodeName | [9 empty] | NodeName | NodeName | NodeName | fabrics_statistics
SCR | 8 | pid_switchcmd_end |  | ^ *([UNL]{1,2}) +([0-9a-f]{6}); +([\d,]+);(([0-9a-f]{2}:){7}[0-9a-f]{2});(([0-9a-f]{2}:){7}[0-9a-f]{2}); *([\w]+)?$¦(real [\w.]+)¦(\*\* SS CMD END \*\*)$ | [5 empty] | SCR | SCR | SCR
FC4s | 9 | switchcmd_end |  | ^(real [\w.]+)¦(\*\* SS CMD END \*\*)$ | real 0m3.176s |  |  |  |  | FC4s |  | FC4s
PortSymb |  |  | real 0m3.176s | [6 empty] | PortSymb |  | PortSymb
NodeSymb | [9 empty] | NodeSymb |  | NodeSymb
Fabric Port Name | [9 empty] | Fabric Port Name |  | Fabric_Port_Name
Permanent Port Name | [9 empty] | Permanent Port Name |  | Permanent_Port_Name
Device type | [9 empty] | Device type |  | Device_type | fabrics_statistics
Share Area | [9 empty] | Share Area |  | Share_Area
Redirect | [9 empty] | Redirect |  | Redirect
Partial | [9 empty] | Partial |  | Partial
Device Shared in Other AD | [9 empty] | Device Shared in Other AD |  | Device_Shared_in_Other_AD
LSAN | [9 empty] | LSAN |  | LSAN
Slow Drain Device | [9 empty] | Slow Drain Device |  | Slow_Drain_Device
Device link speed | [9 empty] | Device link speed |  | Device_link_speed
Connected through AG | [9 empty] | Connected through AG |  | Connected_through_AG
Real device behind AG | [9 empty] | Real device behind AG |  | Real_device_behind_AG

## nameserver
description | dataframe_applied | column_applied | re_num | re_names | line_start_stop | comp_values | lines example | params | params_add
removes uninformative Host_Names from fdmi | fdmi | Host_Name | 0 | hostname_clean |  | [\da-f]{16}¦[\da-f]{8}-([\da-f]{4}-){3}[\da-f]{8}¦AG-FDMI¦ESXHost¦ESXi¦\(none\)¦^localhost(?:.\w+)? | AG-FDMI
| blade_servers | Host_Name |  |  |  |  | 570c89c9-c923-8c76-4621-f0921c00
ESXHost
500143801209b65b
removes brackets([]) and quatation marks | nscamshow | PortSymb | 1 | symb_clean |  | *\[?\d*\]? *"([\w .:/-]+) *"?$ | [39] "QMI2472 FW:v5.03.15 DVR:v901.k1.1-14vmw"
NodeSymb
extract model, driver, fw | nscamshow | NodeSymb | 2 | qlogic |  | ^(\w+) +FW:v([\d.]+) DVR:v([\w.-]+) | QMH2572 FW:v8.01.02 DVR:v1.1.70.0
| nscamshow | PortSymb | 3 | qlogic_emulex_port |  | ^(QLogic¦Emulex) +P(?:ort\d+ +WW)?PN[ -]?([0-9a-f]{2}:){7}[0-9a-f]{2}(.+)?$ | QLogic Port0 WWPN 51:40:2e:c0:00:d3:c9:48.......................
QLogic Port1 WWPN 50:01:43:80:23:1c:71:a2
Emulex PPN-10:00:00:00:c9:ac:74:6a
extract model, driver, fw, hostname, os | nscamshow | NodeSymb | 4 | emulex |  | ^(\w+) ([\w/-]+) +FV([\w.]+) +DV([\w.-]+)(?: +HN:)? *([\w.\(\)-]+)?(?: +OS:)?([\w .]+)?$ | Emulex LPe1205-HP FV2.03X6 DV11.1.145.18 HN:anhk-esx2-05.rosneft.ru OS:VMware ESXi 5.5.0
Emulex LPe1105-HP FV2.72A2 DV8.2.3.1-129vmw
Emulex LPe1205-HP FV1.11A5 DV11.0.0.5 HN:(none) OS:Linux
extract model, fcoe driver | nscamshow | PortSymb | 5 | qlogic_brocade_cna |  | ^(QLogic¦Brocade)[ -]?(\d+) *(?:[\w]+)? *v?([\d.v]+)?(?:[\w ]+)?$ | QLogic-815
Brocade-804
QLogic 57810 bnx2fc v1.712.50.v55.7 over vmnic3
extract hostname, os | nscamshow | NodeSymb | 6 | hpux |  | ^([\w_-]+)_(HP-UX_B.11.\d{2})$ | tps01_HP-UX_B.11.31
extract model, sn | nscamshow | NodeSymb | 7 | storeonce_node |  | ^((HPE?) +(?:StoreOnce¦D2D)) S/N-(\w{10}) (?:[\w \-\/]+)$ | HP StoreOnce S/N-CZ3636M301 HP StoreOnce Catalyst Over Fibre Channel 0
HPE StoreOnce S/N-CZJ8220V88 Catalyst Over Fibre Channel Target 2
HPE StoreOnce S/N-CZJ8220V88 Initiator 1
HP D2D S/N-CZJ1430DSL HP D2DBS Diagnostic Fibre Channel S/N-MY513623X0
HP D2D S/N-CZJ1430DSL HP Ultrium VT Fibre Channel S/N-CZJ1430DSN
HP D2D S/N-CZJ1430DSL HP D2DBS Fibre Channel S/N-CZJ1430F03
| nscamshow | PortSymb | 8 | storeonce_port |  | ^((HPE?) +(?:D2D¦StoreOnce)) +S/N-(\w{10,14}) +(?:[\w \/\-]+) +(Port[ \-]\d+)$ | HPE StoreOnce S/N-CZJ8220V88 Catalyst Over Fibre Channel Target 1 Port 1
HP StoreOnce S/N-hp80c16e26d61e HP StoreOnce Catalyst Over Fibre Channel S/N-6C4315403U Port-0
HP D2D S/N-CZJ1430DSL HP D2DBS Diagnostic Fibre Channel S/N-MY513623X0 Port-1
HP D2D S/N-CZJ1430DSL HP Ultrium VT Fibre Channel S/N-CZJ1430DSN Port-1
HP D2D S/N-CZJ1430DSL HP D2DBS Fibre Channel S/N-CZJ1430F03 Port-1
extract model, sn | nscamshow | NodeSymb | 9 | 3par_node |  | ^(((HPE?)_3PAR(?: +InServ)? *\w{4,5}) *- *([\w]+)) *- *fw:([\d]+)$ | HP_3PAR 8200 - CZ3636N65C - fw:3224
HP_3PAR 7400 - 1638303 - fw:3226
HPE_3PAR 8450 - CZ37191P9C - fw:3312
HP_3PAR 7400c - 1687948 - fw:3224
HP_3PAR InServ V400 - 1408493 - fw:3215
extract controller port number | nscamshow | PortSymb | 10 | 3par_port |  | ^\w+ +- +(\d:\d:\d) +- +([\w]+) | CZ3727BSAS - 3:0:2 - LPE16002
1687193 - 0:2:3 - LPe12004
extract model, fw, sn | nscamshow | NodeSymb | 11 | ultrium |  | ^((\w+) +U[LlTt]+[\w\-]+ ?\d?[ -]?(?:SCSI¦Fibre Channel)? ?(?:\w{2})?) +(\w{4})? ?(?:S/N-)?(\w{10})?$ | HP Ultrium 6 Fibre Channel 25MW S/N-8026D7F727
HP Ultrium 5 Fibre Channel Y6DW S/N-HUE5491EPG
HP Ultrium 6 Fibre Channel S/N-82C6E3D055
HP Ultrium 7-SCSI FH KAH0 80128E4019
HPE Ultrium 8-SCSI HH KAH1 C013532B09
IBM ULT3580-HH7 HH K4K1 115657D05B
IBM ULTRIUM-HH6 HH G9P3 10WT116924
IBM ULTRIUM-TD4 C7QH
extract msl model, sn | nscamshow | PortSymb | 12 | library |  | ^((?:[\w ]+) +Library) +S/N[ -]?(\w+) +v?(Port-\w)?$ | MSL G3 Series Library S/N DEC25104YW vPort-A
Tape Library S/N-2U33250114_LL0 vPort-A
extract eva controller, name | nscamshow | PortSymb | 13 | eva |  | ^(HSV\d{3}) +- +([\w \-]+) +- +CR\w{4} *$ | HSV450 - EVA8400_SEODO_TEX - CR2306
HSV360 - EVA6500 - CR2306
HSV340 - MTGCOD_P6300-1 - CR1F1B
extract msa, p2000 model, fw | nscamshow | PortSymb | 14 | xp_msa |  | ^(([A-Z]+) +[\w -]+) +([A-Z\d]{4})$ | HP HSV450 1130
HP DISK-SUBSYSTEM 6008
HP MSA2312fc M113
HP P2000 G3 FC T251
HITACHI DF600F 0000
IBM 1815 FAStT 0914
HP NS E1200-160 5953
HITACHI OPEN-V 5001
| nscamshow | PortSymb | 15 | infinibox |  | ^((NFINIDAT)InfiniBox) *\w*$ | NFINIDATInfiniBox 0h
| nscamshow | NodeSymb | 16 | emc_vplex |  | ^(EMC) +(\w+) +([\w]+) +(?:\w+)? ?([\w\-]+)?$ | EMC VPLEX CKM00145100127 00000000477070AF
| nscamshow | PortSymb |  |  |  |  | EMC VPLEX CKM00145201113 00000000476067C9 A2-FC01
| nscamshow | PortSymb | 17 | clarion |  | ^(\w+):+(SP\w+):+FC:+$ | CLARiiON::::SPA00::FC::::::
CLARiiON::::SPB02::FC::::::
UNITY::::SPB24::FC::::::
| fdmi | HBA_Driver | 18 | perenthesis_remove |  | ^([\w ./-]+) *\(?[\w. /-]*\)? *$ | VMware ESXi-6.0.0 (Releasebuild-10719132)
|  | HBA_Firmware |  |  |  |  | 8.07.00 (90d5)
Host_OS
| nscamshow | NodeSymb | 19 | cna_adapter |  | ^\wnic +v([\d.]+) +over +\wnic(\d)$ | fnic v1.6.0.37 over fnic1
replaces whitespace only with None value | nscamshow | NodeSymb | 20 | whitespace_clean |  | ^\s*$ | [28] " "
| nscamshow | NodeSymb | 21 | msl |  | ^(MSL G3) +Series +Library +S/N +(\w{10})$ | MSL G3 Series Library S/N DEC302058D
Tape Library S/N-2U33250114_LL0

## maps
params_required_to_extract | re_num | re_names | line_start_stop | comp_values | lines example | params | params_add | columns
[6 empty] | configname | configname | configname
[6 empty] | ams_maps_config | ams_maps_config | ams_maps_config
[6 empty] | chassis_name | chassis_name | chassis_name
switch_index | 0 | switch_index | AMS/MAPS Data Switch | ^[= ]*AMS/MAPS *Data *Switch *(\d+)[= ]*$ | AMS/MAPS Data Switch 0 | switch_index | switch_index | switch_index
Configured Notifications | 1 | dashborad | MAPS Global Monitoring Configuration | ^ *([\w <>()-]+): *([\w, ()_@:.]+)%?$ | Configured Notifications: SW_CRITICAL,SW_MARGINAL | Configured Notifications |  | Configured_Notifications
Mail Recipient | [5 empty] | Mail Recipient |  | Mail_Recipient
DB start time | [5 empty] | DB start time |  | DB_start_time
Active policy | [5 empty] | Active policy |  | Active_policy
Fenced Ports | [5 empty] | Fenced Ports |  | Fenced_Ports
Decommissioned Ports | [5 empty] | Decommissioned Ports |  | Decommissioned_Ports
Quarantined Ports | [5 empty] | Quarantined Ports |  | Quarantined_Ports
Top Zoned PIDs <pid(it-flows)> | [5 empty] | Top Zoned PIDs <pid(it-flows)> |  | Top_Zoned_PIDs
Current Switch Policy Status | [5 empty] | Current Switch Policy Status |  | Current_Switch_Policy_Status
Port Health | 2 | report |  | ^([\w]+ [\w ]+)\¦[\w ]+\¦([\w ]+)\¦$ | Port Health ¦No Errors¦No Errors¦ | Port Health |  | Port_Health
BE Port Health | [5 empty] | BE Port Health |  | BE_Port_Health
GE Port Health | 3 | no_lic |  | ^Fabric vision license not present. | Fabric vision license not present. | GE Port Health |  | GE_Port_Health
Fru Health | [5 empty] | Fru Health |  | Fru_Health
Security Violations | [5 empty] | Security Violations |  | Security_Violations
Fabric State Changes | [5 empty] | Fabric State Changes |  | Fabric_State_Changes
Switch Resource | [5 empty] | Switch Resource |  | Switch_Resource
Traffic Performance | [5 empty] | Traffic Performance |  | Traffic_Performance
FCIP Health | [5 empty] | FCIP Health |  | FCIP_Health
Fabric Performance Impact | [5 empty] | Fabric Performance Impact |  | Fabric_Performance_Impact
CPU Usage |  |  |  |  | CPU Usage : 17.0% | CPU Usage |  | CPU_Usage
Memory Usage | [5 empty] | Memory Usage |  | Memory_Usage
Flash Usage |  |  | NM Data |  |  | Flash Usage |  | Flash_Usage

## isl
params_required_to_extract | re_num | re_names | line_start_stop | comp_values | lines example | params | params_add | columns | module used in | trunk_columns | porttrunkarea_columns
[8 empty] | configname |  | configname | configname
[8 empty] | chassis_name |  | chassis_name | chassis_name
[8 empty] | switch_index |  | switch_index | switch_index
[8 empty] | SwitchName |  | SwitchName | SwitchName
[8 empty] | switchWwn |  | switchWwn | switchWwn
[8 empty] | switchRole |  | switchRole
[8 empty] | FabricID |  | FabricID
| 0 | switchcmd_islshow | SWITCHCMD /fabos/cliexec/islshow : | ^(SWITCHCMD /fabos/cliexec/)?islshow *:$ | SWITCHCMD /fabos/cliexec/fdmishow : |  |  | FC_router |  | FC_router
ISL_number | 1 | islshow |  | ^ *(\d+): *(\d+) *-> *(\d+) *([\w]{2}:[\w]{2}:[\w]{2}:[\w]{2}:[\w]{2}:[\w]{2}:[\w]{2}:[\w]{2}) *(\d+) *([\w.-]+) *sp: *([\w./-]+) *bw: *([\w./-]+) *([\w ]+)?$ | 1:132-> 0 10:00:c4:f5:7c:ae:d9:bc 18 swDC_12 sp: 16.000G bw: 32.000G TRUNK QOS CR_RECOV FEC |  |  | ISL_number
Port_index | [7 empty] | portIndex
Neighbour_switch_port_index | [7 empty] | Connected_portIndex
Neighbour_switch_wwn | [7 empty] | Connected_switchWwn
Neighbour_switch_did | [7 empty] | Connected_switchDID
Neighbour_switch_name | [7 empty] | ISL_Connected_SwitchName
Speed | [7 empty] | Speed
Bandwidth | [7 empty] | Bandwidth
Parameters | [7 empty] | Parameters
| 2 | switchcmd_end | real 0m3.176s | ^(real [\w.]+)¦(\*\* SS CMD END \*\*)$ | real 0m3.176s
| 3 | switchcmd_trunkshow | SWITCHCMD /fabos/cliexec/trunkshow : | ^(SWITCHCMD /fabos/cliexec/)?trunkshow *:$ | SWITCHCMD /fabos/cliexec/trunkshow :
Trunking Group Number | 4 | trunkshow |  | ^ *(\d+:)? *(\d+)-> *(\d+) *([0-9a-f:]+) *(\d+) *deskew *(\d+) *(MASTER)?$ | 7: 36-> 34 10:00:c4:f5:7c:ae:d9:bc 18 deskew 15 MASTER |  |  |  |  | Trunking_GroupNumber
Switch_port_index | [9 empty] | portIndex
Connected_switch_port_index | [9 empty] | Connected_portIndex
Connected_switch_WWN | [9 empty] | Connected_switchWwn
Connected_switch_DID | [9 empty] | Connected_switchDID
deskew | [9 empty] | deskew
Master | [9 empty] | Master
real 0m0.154s
| 5 | switchcmd_trunkarea | SWITCHCMD /fabos/link_sbin/porttrunkarea --show enabled : | ^(SWITCHCMD /fabos/link_sbin/)?porttrunkarea --show enabled *:$ | SWITCHCMD /fabos/link_sbin/porttrunkarea --show enabled :
slot | [10 empty] | slot
port | 6 | porttrunkarea |  | ^ *(\d{1,2})? +(\d{1,2}) +(F-port¦EX-port¦--) +(Master¦Slave¦--) +((\d{1,2})/)?(\d{1,2}¦--) +(\d{1,4}) +(\d{1,4}) *$ | 1 24 F-port Master 1/24 136 136 | [5 empty] | port
Type | [10 empty] | Type
State | [10 empty] | State
Master_slot | [10 empty] | Master_slot
Master_port | [10 empty] | Master_port
Trunk_Area_Index | [10 empty] | TrunkArea_Index
Default_Area_Index | [10 empty] | DefaultArea_Index
real 0m0.154s

## fcr
params_required_to_extract | re_num | re_names | line_start_stop | comp_values | lines example | params | params_add | columns | module used in | fcrfabric_columns | fcrproxydev_columns | fcrphydev_columns | lsan_columns | fcredge_columns | fcrresource_columns
[7 empty] | configname |  |  | configname | configname | configname | configname | configname | configname
[7 empty] | chassis_name |  |  | chassis_name | chassis_name | chassis_name | chassis_name | chassis_name | chassis_name
[10 empty] | chassis_wwn | chassis_wwn | chassis_wwn | chassis_wwn | chassis_wwn | chassis_wwn
[7 empty] | switch_index |  |  | principal_switch_index | principal_switch_index | principal_switch_index | principal_switch_index | switch_index | switch_index
| 0 | switchcmd_fcrfabricshow | BASESWCMD fcrfabricshow: | ^BASESWCMD *fcrfabricshow:$ | BASESWCMD fcrfabricshow: |  | SwitchName |  |  | principal_switchName | principal_switchName | principal_switchName | principal_switchName | SwitchName | SwitchName
[10 empty] | principal_switchWwn | principal_switchWwn | principal_switchWwn | principal_switchWwn | switchWwn | switchWwn
FC Router WWN | 1 | fc_router |  | ^FC Router WWN: *([\w:]+), *Dom ID: *(\d+), *$ | FC Router WWN: 10:00:00:27:f8:7b:6e:02, Dom ID: 11, |  | Fabric_ID |  |  | BB_Fabric_ID | BB_Fabric_ID | BB_Fabric_ID | BB_Fabric_ID | BB_Fabric_ID | BB_Fabric_ID
FC Router DID | [9 empty] | FCRouter_name
FC Router name | 2 | fcr_info |  | ^ *Info: *[0-9.]+, *"([\w-]+)"$ | Info: 10.99.250.61, "swDC_61r" |  |  |  |  | FCRouter_WWN
EX_Port | 3 | fcr_exports |  | ^ *(\d+) *(\d+) *([\d.]+) *([\w:]+) *"([\w-]+)"/*$ | 18 111 10.99.250.61 10:00:00:27:f8:7b:6e:01 "swDC_61" |  |  |  |  | FCRouter_DID
FID | [9 empty] | FCRouter_EX_port
Neighbor Switch enet IP | [9 empty] | EX_port_FID
Neighbor Switch WWN | [9 empty] | EX_port_switch_IP
Neighbor Switch name | [9 empty] | EX_port_switchWwn
| 4 | switchcmd_end | real 0m0.345s | ^(real [\w.]+)¦(\*\* SS CMD END \*\*)$ | real 0m0.345s |  |  |  |  | EX_port_switchName
| 5 | switchcmd_fcrproxydevshow | BASESWCMD fcrproxydevshow -a: | ^BASESWCMD *fcrproxydevshow -a:$ | BASESWCMD fcrproxydevshow -a:
| 6 | switchcmd_fcrphydevshow | BASESWCMD fcrphydevshow -a: | ^BASESWCMD *fcrphydevshow -a:$ | BASESWCMD fcrphydevshow -a:
Proxy Created in Fabric | 7 | fcrdevshow |  | ^ *(\d+) *([a-f0-9:]{23}) *([a-z0-9]{6}) *(\d+)? *([a-z0-9]{6})? *(\w+)?$ | 112 20:22:00:02:ac:01:54:99 01f406 122 72b7c0 Imported | [5 empty] | Proxy_Created_in_Fabric
Device port WWN | [10 empty] | Device_portWwn
Proxy PID | [10 empty] | Proxy_PID
Device Exists in Fabric | [10 empty] | Device_Exists_in_Fabric
Physical PID | [10 empty] | Physical_PID
State | [10 empty] | State
real 0m0.078s
Device Exists in Fabric | [11 empty] | Device_Exists_in_Fabric
Device port WWN | [11 empty] | Device_portWwn
Physical PID | [11 empty] | Physical_PID
real 0m0.078s
| 8 | switchcmd_lsanzoneshow: | BASESWCMD lsanzoneshow -d: | ^BASESWCMD *lsanzoneshow -d:$ | BASESWCMD lsanzoneshow -d:
Fabric ID | 9 | lsan_name |  | ^Fabric ID: +(\d+) +Zone Name: +([\w.-]+) *$ | Fabric ID: 111 Zone Name: lsan_ext_pz_msl6480b | [7 empty] | Zone_Created_Fabric_ID
Zone Name | [12 empty] | zone
Zone Member | 10 | lsan_members |  | ^ *([a-f0-9:]{23}) *([\w ]+)$ | 50:01:43:80:26:d8:03:78 Imported from FID 121 | [7 empty] | zone_member
State | [12 empty] | LSAN_device_state
| 11 | lsan_switchcmd_end |  | ^(real [\w.]+)¦^(\*\* SS CMD END \*\*)¦^Fabric ID: +(\d+) +Zone Name: +([\w.-]+) *$
real 0m0.078s
| 12 | switchcmd_fcredgeshow | BASESWCMD fcredgeshow: | ^BASESWCMD *fcredgeshow:$ | BASESWCMD fcredgeshow:
EX-port FID | 13 | fcredgeshow |  | ^ *(\d+) *(\d+)/ *(\d+) *(\d{1,4}) *([a-f0-9:]{23}) *([a-f0-9:]{23}) *([\w]+) *$ | 122 1/ 4 2 20:02:c4:f5:7c:ae:d9:bc 10:00:c4:f5:7c:ae:d9:bc FEC | [8 empty] | Connected_FID
EX-port Slot | [13 empty] | slot
EX-port Port | [13 empty] | port
Remote E_Port | [13 empty] | Connected_portIndex
Neighbor switch PWWN | [13 empty] | Connected_switch_PWwn
Neighbor switch SWWN | [13 empty] | Connected_switchWwn
Flags | [13 empty] | Flags
real 0m0.078s
| 14 | switchcmd_fcrresourceshow: | BASESWCMD fcrresourceshow: | ^BASESWCMD *fcrresourceshow:$ | BASESWCMD fcrresourceshow:
LSAN Zones Max | 15 | fcrresourceshow |  | ^ *([\w ]+): *(\d+) +(\d+)$ | LSAN Zones: 3000 36 | LSAN Zones | [8 empty] | LSAN_Zones_Max
LSAN Zones Used | [5 empty] | LSAN Devices | [8 empty] | LSAN_Zones_Used
LSAN Devices Max | [5 empty] | Proxy Device Slots | [8 empty] | LSAN_Devices_Max
LSAN Devices Used | [5 empty] | Phantom Node WWN | [8 empty] | LSAN_Devices_Used
Proxy Device Slots Max | [5 empty] | Phantom Port WWN | [8 empty] | Proxy_Device_Slots_Max
Proxy Device Slots Used | [14 empty] | Proxy_Device_Slots_Used
Phantom Node WWN Max | [14 empty] | Phantom_Node_WWN_Pool_Size
Phantom Node WWN Used | [14 empty] | Phantom_Node_WWN_Allocated
Phantom Port WWN Max | [14 empty] | Phantom_Port_WWN_Pool_Size
Phantom Port WWN Used | [14 empty] | Phantom_Port_WWN_Allocated

## sensor
params_required_to_extract | re_num | re_names | line_start_stop | comp_values | lines example | params | params_add | columns | module used in
[6 empty] | configname | configname | configname
[6 empty] | chassis_name | chassis_name | chassis_name
[6 empty] | chassis_wwn | chassis_wwn | chassis_wwn
[6 empty] | switch_index | switch_index | switch_index
| 0 | switchcmd_sensorhow | SWITCHCMD /fabos/cliexec/sensorshow: | ^((SWITCHCMD¦CHASSISCMD) */fabos/cliexec/)?sensorshow *:$ | SWITCHCMD /fabos/cliexec/sensorshow: | switch_name | switch_name | switchName
[6 empty] | switchWwn | switchWwn | switchWwn
Number | 1 | sensor |  | ^\bsensor\b +(\d+): \(([A-Za-z ]+) *\) +is +(\w+)(?:, *[a-z]+ +is +)?(\d+)? ?(\w+)?$ | sensor 1: (Temperature) is Ok, value is 26 C |  |  | Number
Status |  |  |  |  | sensor 27: (Temperature) is Absent |  |  | Type
Vlaue |  |  |  |  | sensor 28: (Fan ) is Ok,speed is 4089 RPM |  |  | Status
Unit |  |  |  |  | sensor 31: (Power Supply) is Ok |  |  | Vlaue
Unit
| 2 | switchcmd_end |  | ^(real [\w.]+)¦(\*\* SS CMD END \*\*)$ | real 0m3.176s
real 0m3.176s

## fabricshow
params_required_to_extract | re_num | re_names | line_start_stop | comp_values | lines example | params | params_add | columns | module used in | fcr_columns_remove | ag_params | ag_columns | module used in
[8 empty] | configname | fabric_labels |  |  | configname | fabric_labels
[8 empty] | chassis_name | fabric_labels |  |  | chassis_name | fabric_labels
|  |  | SWITCHCMD /fabos/cliexec/fabricshow : |  |  |  |  | chassis_wwn | fabric_labels |  |  | chassis_wwn | fabric_labels
Switch ID | 0 | fabricshow |  | ^ *(\d+): +(\w{6}) +([\w:]+) +([\d.]+) +([\d.]+) +>?"([\w-]+)" *$ | 113: fffc71 10:00:50:eb:1a:93:b8:f9 10.99.251.71 0.0.0.0 "swDC_71" |  |  | Principal_switch_index | fabric_labels |  |  | Principal_switch_index | fabric_labels
Worldwide Name | [7 empty] | Principal_switch_name | fabric_labels |  |  | Principal_switch_name | fabric_labels
Enet IP Addr | [7 empty] | Principal_switch_wwn | fabric_labels |  |  | Principal_switch_wwn | fabric_labels
FC IP Addr | [7 empty] | Fabric_ID | fabric_labels |  |  | Fabric_ID | fabric_labels
Name |  |  | real 0m0.345s |  |  |  |  | FC_Route | fabric_labels
[8 empty] | Domain_ID | fabric_labels
Switch_ID
[8 empty] | Worldwide_Name | fabric_labels
[8 empty] | Enet_IP_Addr | fabric_labels | configname
[8 empty] | FC_IP_Addr |  | chassis_name
|  |  | BASESWCMD fcrfabricshow: |  |  |  |  | Name | fabric_labels | principal_switch_index
FC Router WWN | 1 | fc_router |  | ^FC Router WWN: *([\w:]+), *Dom ID: *(\d+), *$ | FC Router WWN: 10:00:00:27:f8:7b:6e:02, Dom ID: 11, | Name |  |  |  | principal_switch_name
FC Router DID | [9 empty] | Fabric_ID
FC Router name | 2 | fcr_info |  | ^ *Info: *[0-9.]+, *"([\w-]+)"$ | Info: 10.99.250.61, "swDC_61r" |  |  |  |  | FCRouter_name
EX_Port | 3 | fcr_exports |  | ^ *(\d+) *(\d+) *([\d.]+) *([\w:]+) *"([\w-]+)"/*$ | 18 111 10.99.250.61 10:00:00:27:f8:7b:6e:01 "swDC_61" |  |  |  |  | FCRouter_WWN
FID | [9 empty] | FCRouter_DID
Neighbor Switch enet IP | [9 empty] | FCRouter_EX_port
Neighbor Switch WWN | [9 empty] | EX_port_FID
Neighbor Switch name | [9 empty] | EX_port_switch_IP
|  |  | real 0m0.345s | [6 empty] | EX_port_switch_WWN
EX_port_switch_name
| 4 | switchcmd_agshow | SWITCHCMD /fabos/cliexec/ms agshow --all : | ^(SWITCHCMD /fabos/cliexec/)?ms agshow --all *:$ | SWITCHCMD /fabos/cliexec/ms agshow --all :
| 5 | ag_num |  | ^AG +#(\d+):$ | AG #10:
Name | 6 | ag_info |  | ^([a-zA-Z-() ]+): *([\w,:.-]+)$ | Name : swdv_195
Type | [10 empty] | Name | AG_Switch_Name | fabric_labels
NodeName | [10 empty] | Type | AG_Switch_Type | fabric_labels
N-Port ID(s) | [10 empty] | NodeName | AG_Switch_WWN | fabric_labels
Number of Ports
IP Address(es) | [10 empty] | Number of Ports | AG_Switch_Number_of_Ports
Firmware Version | [10 empty] | IP Address(es) | AG_Switch_IP_Address
N-Ports | [10 empty] | Firmware Version | AG_Switch_Firmware_Version
F-Ports | [10 empty] | N-Ports | AG_Switch_N-Ports
Connected_PortID | [10 empty] | F-Ports | AG_Switch_F-Ports
Connected_Port_Index | 7 | ag_attached |  | ^ *(0x[\w]{4}[\w]{2}) *([a-f0-9:]{23}) *(\d+) *$ | 0x310401 50:01:43:80:24:d1:3f:6a 138 | [6 empty] | Connected_Switch_DomainID
Attached_F-ports_PortIDs | [11 empty] | Connected_portId
Attached_F-ports_WWNs | [11 empty] | Connected_portIndex
Connected_Switch_F-ports_port_index | [11 empty] | Attached_F-ports_PortIDs
AG_F-ports_nums | 8 | ag_fport |  | ^ *(\d+) *(0x[\w]{4}[\w]{2}) *([a-f0-9:]{23}) *$ | 2 0x310401 20:02:50:eb:1a:40:5b:0f | [6 empty] | Attached_F-ports_WWNs
AG_F-ports_PortIDs | [11 empty] | Connected_Switch_F-ports_port_index
AG_F-ports_WWNs | [11 empty] | AG_F-ports_nums
| 9 | ag_switchcmd_end |  | ^AG +#(\d+):$¦^(real [\w.]+)$¦(\*\* SS CMD END \*\*)$ | [7 empty] | AG_F-ports_PortIDs
| 10 | switchcmd_end |  | ^(real [\w.]+)¦(\*\* SS CMD END \*\*)$ | real 0m3.176s | [6 empty] | AG_F-ports_WWNs

## zoning
params_required_to_extract | re_num | re_names | line_start_stop | comp_values | lines example | params | params_add | columns | module used in | zone_columns | alias_columns | cfg_effective_columns | zone_effective_columns | peerzone_columns | module used in | peerzone_effective_columns
[8 empty] | configname |  | configname | configname | configname | configname | configname |  | configname
[8 empty] | chassis_name |  | chassis_name | chassis_name | chassis_name | chassis_name | chassis_name |  | chassis_name
[8 empty] | chassis_wwn |  | chassis_wwn | chassis_wwn | chassis_wwn | chassis_wwn | chassis_wwn |  | chassis_wwn
[8 empty] | principal_switch_index |  | principal_switch_index | principal_switch_index | principal_switch_index | principal_switch_index | principal_switch_index |  | principal_switch_index
[8 empty] | principal_switchName |  | principal_switchName | principal_switchName | principal_switchName | principal_switchName | principal_switchName |  | principal_switchName
[8 empty] | principal_switchWwn |  | principal_switchWwn | principal_switchWwn | principal_switchWwn | principal_switchWwn | principal_switchWwn |  | principal_switchWwn
[8 empty] | Fabric_ID |  | Fabric_ID | Fabric_ID | Fabric_ID | Fabric_ID | Fabric_ID |  | Fabric_ID
| 0 | switchcmd_cfgshow | SWITCHCMD /fabos/cliexec/cfgshow : | ^(SWITCHCMD /fabos/cliexec/)?cfgshow *(--verbose)? ?:$ | SWITCHCMD /fabos/cliexec/cfgshow :
cfg | 1 | cfg |  | ^ *cfg: *([\w$-^]+) *([\w$-^ ;]+)?$ | cfg: cfg2 dl380s_zone4; dl380s_zone6; |  |  | cfg |  |  |  | effective_config
zone | 2 | zones |  | [\w$-^]+ | dl580d_msl6480b_zone1; dl580d_msl6480b_zone3; |  |  | zone |  |  |  | defined_configs
| 3 | zoning_switchcmd_end | cfg:, zone:, alias:, real | ^ *(cfg:¦zone:¦alias:¦real [\w.]+¦\*\* *SS CMD END *\*\*¦Effective +configuration *:¦\d+ Peer +Zones +in +Eff +Cfg) | zone: LSAN_1_msksrv_smrarray
| 4 | switchcmd_end | real 0m3.176s | ^(real [\w.]+)¦(\*\* SS CMD END \*\*)$ | real 0m3.176s
zone | 5 | zone |  | ^ *zone: *([\w$^-]+) *$ | zone: bl460fd_p8400_02_zone2 |  |  |  |  | zone |  |  | zone | zone |  | zone
zone_member |  |  |  |  | bl460fs; 3p7440c-02_012; 3p7440c-02_112 |  |  |  |  | zone_member |  |  | zone_member | peerzone_member_type | analysis_zoning | peerzone_member_type
|  |  | zone:, alias:, real | [10 empty] | zone_member |  | zone_member
alias | 6 | alias |  | ^ *alias: *([\w$-^]+) *([\w$-^ ;]+)?$ | alias: 3par11_024 | [5 empty] | alias
alias_member |  |  |  |  | 21:24:00:02:ac:01:e9:e7; 21:24:02:02:ac:01:e9:e7 | [5 empty] | alias_member
alias:, real
| 7 | effective |  | ^ *Effective +configuration *: *$ | Effective configuration:
| 8 | switchcmd_zonehow | /fabos/cliexec/zoneshow --peerzone all: | ^(SWITCHCMD /fabos/cliexec/)?zoneshow --peerzone all:$ | /fabos/cliexec/zoneshow --peerzone all:
property_member | 9 | peerzone_property |  | ^ +([PC][a-z]+) +(?:Member¦by): +([\w$-^]+)$ | Property Member: 00:02:00:00:00:03:01:02
created_by |  |  |  |  | Created by: User
member_type | 10 | peerzone_member_type |  | ^ +(Principal¦Peer) +Member\(s\):$ | Principal Member(s):
Peer Member(s):
| 11 | peerzone_member_end | zone, real, principal_member, peer_member | ^ *(zone:¦real [\w.]+¦\*\* *SS CMD END *\*\*¦Effective +configuration *¦(Peer¦Principal) +Member\(s\):¦\d+ Peer +Zones +in +Eff +Cfg) | zone: PZ-EMC-VNX
Principal Member(s):
Peer Member(s)
Effective configuration:
4 Peer Zones in Eff Cfg
real 0m0.327s

## blades
params_required_to_extract | re_num | re_names | line_start_stop | comp_values | lines example | params | params_add | columns | module used in | module_params | blade_params | blade_columns | blade_vc_columns
>SHOW ENCLOSURE INFO
Enclosure Type | 0 | name_value_pair | Enclosure Information: | ^\s*([\w -]+) *: *([\w\+\(\) .:/-]+) *$ | Enclosure Name: AHXK_1401_R4_C7000_C3 | Enclosure Type |  | Enclosure_Type |  |  |  | Enclosure_Type | Enclosure_Type
Enclosure Name | [5 empty] | Enclosure Name |  | Enclosure_Name |  |  |  | Enclosure_Name | Enclosure_Name
Serial Number |  |  | Serial Number: CZ3342RM27 |  |  | Serial Number |  | Enclosure_SN |  |  |  | Enclosure_SN | Enclosure_SN
>SHOW TOPOLOGY
IP Addres | 1 | oa_ip |  | ^[\w-]+ +\w+ +\w+ +([\d.]+) +[\w]+ *$ | R_15S_HP7000 OK Yes 10.185.22.8 09CZ30474ELN |  |  | Active_OA_IP
>SHOW TOPOLOGY IPV6
>SHOW INTERCONNECT INFO ALL
Interconnect module number | 2 | module_type_num | 3. Fibre Channel | ^(\d). *([\w ]+)$ | 3. Fibre Channel |  |  | Interconnect_Bay
Interconnect module type | [7 empty] | Interconnect_Type
User Assigned Name | [7 empty] | Interconnect_Name |  | User Assigned Name
Product Name | [7 empty] | Interconnect_Model |  | Product Name
Serial Number | [7 empty] | Interconnect_SN |  | Serial Number
In-Band IPv4 Address | [7 empty] | Interconnect_IP |  | In-Band IPv4 Address
Manufacturer | [7 empty] | Interconnect_Manufacturer |  | Manufacturer
Part Number | [7 empty] | Interconnect_PartNumber |  | Part Number
Firmware Version | [7 empty] | Interconnect_Firmware |  | Firmware Version
| 3 | module_section_end |  | ^(\d). *([\w ]+)$¦^>SHOW | 3. Fibre Channel ¦ >SHOW INTERCONNECT LIST
>SHOW SERVER INFO ALL
Blade server slot | 4 | blade_server_num |  | ^Server\s+(Blade)\s+#(\d+) Information:$ | Server Blade #1 Information: | [5 empty] | Blade | Server_Slot
Server Blade Type | 5 | blade_server_info |  | ^\s*([\w ]+):(\d-\w)? +([\w\(\) .:/-]+)$ | Product Name: Integrity BL870c i4 | [5 empty] | Server Blade Type | Server_BladeType
Manufacturer | [10 empty] | Manufacturer | Device_Manufacturer
Product Name | [10 empty] | Product Name | Device_Model
Part Number | [10 empty] | Part Number | Server_PartNumber
Serial Number | [10 empty] | Serial Number | Device_SN
Server Name | [10 empty] | Server Name | Host_Name
IP Address | [10 empty] | IP Address | IP_Address
HBA Model | 6 | mezzanine_description |  | ^\s*Mezzanine \d+: *((?:HPE?)? *(?:QLogic¦Emulex)? ([\w-]+) \d{1,2}Gb FC HBA for [\w -]+)$ | Mezzanine 1: QLogic QMH2562 8Gb FC HBA for HP BladeSystem c-Class | [6 empty] | HBA_Description
Mezzanine 1: HP QMH2672 16Gb FC HBA for BladeSystem c-Class
Mezzanine 1: Emulex LPe1205-HP 8Gb FC HBA for HP BladeSystem c-Class
HBA WWNp | 7 | mezzanine_wwn |  | ^\s+Port \d+: *([a-f0-9:]{23})$ | Port 1: 50:01:43:80:21:de:8c:94 | [6 empty] | HBA_Model
Flex Model | 8 | flb_description |  | ^\s*FLB +Adapter +\d+: *([\w -]+)$ | FLB Adapter 1: HP FlexFabric 10Gb 2-port 554FLB Adapter | [6 empty] | portWwn
| 9 | wwn_mac_line |  | [\w\d:]{17,23} | Ethernet FlexNIC (NIC 5) LOM1:1-c 00:17:A4:77:01:88
Flex WWNp | 10 | flb_wwn |  | ^\s+FCoE (?:Flex)?HBA LOM\d?:\d-\w\s+([\w\d:]{23})$ | FCoE FlexHBA LOM1:1-b 50:06:0B:00:00:C2:62:74
FCoE FlexHBA LOM:1-b 50:06:0B:00:00:C2:62:00
FCoE HBA LOM1:1-b 20:00:F0:92:1C:01:31:59
| 11 | server_section_end |  | ^Server Blade #(\d+) Information:$¦^>SHOW | Server Blade #1 Information: ¦ >SHOW SERVER PORT MAP ALL
| 12 | mezzanine_model |  | (?:HPE?)? *(?:QLogic¦Emulex)? ([\w-]+) \d{1,2}Gb FC HBA for [\w -]+ | Mezzanine 1: QLogic QMH2562 8Gb FC HBA for HP BladeSystem c-Class
| 13 | flb_model |  | HP FlexFabric \d{1,3}Gb [\d\w-]* *([\d\w]+) Adapter | FLB Adapter 1: HP FlexFabric 10Gb 2-Port 534FLB Adapter
>SHOW SERVER PORT MAP ALL
Bay | 14 | vc_port | FABRIC INFORMATION | ^ *\w+:(\d+):(\w+) +[\w]+ +([\w]+) +((?:[0-9a-fA-F]{2}:){7}[0-9a-fA-F]{2}) +((?:[0-9a-fA-F]{2}:){7}[0-9a-f]{2}) *$ | enc0:4:4 OK 4Gb 20:13:74:46:A0:71:2D:BE 10:00:00:05:33:20:BD:00 | [7 empty] | Interconnect_Bay
Port |  |  | FC-CONNECTION INFORMATION |  | enc0:1:X1 OK 8Gb 20:00:00:11:0a:02:24:ed 10:00:00:05:33:8a:96:c7 | [7 empty] | Port
Speed | [12 empty] | Speed
WWNp | [12 empty] | portWwn
Connected_To | [12 empty] | Connected_To
| 15 | flex_ethernet |  | ^ +(FlexFabric +Embedded +Ethernet) *$ | FlexFabric Embedded Ethernet

## customer_report
Blade_шасси_eng | Blade_шасси_ru | Коммутаторы_eng | Коммутаторы_ru | Фабрика_eng | Фабрика_ru | Глобальные_параметры_фабрики_eng | Глобальные_параметры_фабрики_ru | Параметры_коммутаторов_eng | Параметры_коммутаторов_ru | Лицензии_eng | Лицензии_ru | Статистика_фабрики_eng | Статистика_фабрики_ru |  | Межкоммутаторные_соединения_available | Межкоммутаторные_соединения_eng | Межкоммутаторные_соединения_ru | Межфабричные_соединения_available | Межфабричные_соединения_eng | Межфабричные_соединения_ru |  | Список_устройств_eng | Список_устройств_ru | Массивы_eng | Массивы_ru | Библиотеки_eng | Библиотеки_ru | Сервера_eng | Сервера_ru | NPIV_eng | NPIV_ru | Подключение_массивов_eng | Подключение_массивов_ru | Подключение_библиотек_eng | Подключение_библиотек_ru | Подключение_серверов_eng | Подключение_серверов_ru | Микрокоды_HBA_eng | Микрокоды_HBA_ru | Ошибки_eng | Ошибки_ru | Параметры_SFP_eng | Параметры_SFP_ru | Параметры_портов_eng | Параметры_портов_ru | Зонирование_eng | Зонирование_ru | Псевдонимы_eng | Псевдонимы_ru | Зонирование_перевод_eng | Зонирование_перевод_ru | Порты_не_в_зонах_eng | Порты_не_в_зонах_ru | Порты_без_псевдономов_eng | Порты_без_псевдономов_ru | Отсутсвуют_в_сети_eng | Отсутсвуют_в_сети_ru | Статистика_зон_eng | Статистика_зон_ru | Датчики_eng | Датчики_ru | Датчики_перевод_eng | Датчики_перевод_ru
Enclosure_Name | Имя корзины | Fabric_name | Фабрика | Fabric_name | Фабрика | Fabric_name | Фабрика | Fabric_name | Фабрика | Fabric_name | Фабрика | Fabric_name | Фабрика | 'configname' | configname | Fabric_name | Фабрика | configname | Fabric_name | Фабрика | configname | Fabric_name | Фабрика | Fabric_name | Фабрика | Fabric_name | Фабрика | Fabric_name | Фабрика | Fabric_name | Фабрика | Fabric_name | Фабрика | Fabric_name | Фабрика | Fabric_name | Фабрика | Fabric_name | Фабрика | Fabric_name | Фабрика | Fabric_name | Фабрика | Fabric_name | Фабрика | Fabric_name | Фабрика | Fabric_name | Фабрика | empty_zone | нет инициатора, нет таргета | Fabric_name | Фабрика | Fabric_name | Фабрика | Fabric_name | Фабрика | Fabric_name | Фабрика | Fabric_name | Фабрика | Temperature | Температура
Enclosure_Type | Модель корзины | Fabric_label | Подсеть | Fabric_label | Подсеть | Fabric_label | Подсеть | Fabric_label | Подсеть | Fabric_label | Подсеть | Fabric_label | Подсеть | 'chassis_name' | chassis_name | Fabric_label | Подсеть | chassis_name | Fabric_label | Подсеть | chassis_name | Device_Host_Name | Имя устройства | Device_Host_Name | Имя устройства | Device_Host_Name | Имя устройства | Device_Host_Name | Имя устройства | Fabric_label | Подсеть | Fabric_label | Подсеть | Fabric_label | Подсеть | Fabric_label | Подсеть | Fabric_label | Подсеть | Fabric_label | Подсеть | Fabric_label | Подсеть | Fabric_label | Подсеть | Fabric_label | Подсеть | Fabric_label | Подсеть | replication_zone | зона репликации | Fabric_label | Подсеть | Fabric_label | Подсеть | Fabric_label | Подсеть | Fabric_label | Подсеть | Fabric_label | Подсеть | Fan | Вентилятор
Enclosure_SN | Заводской номер | chassis_name | Имя шасси | chassis_name | Имя шасси | fabric.ops.BBCredit | fabric.ops.BBCredit | chassis_name | Имя шасси | chassis_name | Имя шасси | chassis_name | Имя шасси | 'chassis_wwn' | switch_index | chassis_name | Имя шасси | switch_index | BB_Fabric_ID | Backbone Fabric ID | chassis_wwn | Device_Manufacturer | Производитель | Group_Name | Имя группы псевдонимов | Group_Name | Имя группы псевдонимов | Device_Manufacturer | Производитель | Device_Host_Name | Имя устройства | Device_Host_Name | Имя устройства | Device_Host_Name | Имя устройства | Device_Host_Name | Имя устройства | Device_Host_Name | Имя устройства | chassis_name | Имя шасси | chassis_name | Имя шасси | chassis_name | Имя шасси | cfg | Входит в конфигурацию | cfg_type | Используется в конфигурации | no_initiator | нет инициатора | Connected_portWwn | Идентификатор порта WWPN | Connected_portWwn | Идентификатор порта WWPN | cfg_type | Тип конфигурации | cfg | Входит в конфигурацию | chassis_name | Имя шасси | Power Supply | Блок питания
Active_OA_IP | IP-адрес активного OA | chassis_wwn | Идентификатор Wwn шасси | SwitchName | Имя коммутатора | fabric.ops.E_D_TOV | fabric.ops.E_D_TOV | SwitchName | Имя коммутатора | SwitchName | Имя коммутатора | switchName | Имя коммутатора | 'switch_index' | SwitchName | SwitchName | Имя коммутатора | SwitchName | chassis_name | Имя шасси BB | portIndex | Device_Model | Модель | Device_Manufacturer | Производитель | Device_Manufacturer | Производитель | Device_Model | Модель | Device_Port | Порт устройства | Group_Name | Имя группы псевдонимов | Group_Name | Имя группы псевдонимов | Device_type | Тип порта устройства | Host_OS | ОС | switchName | Имя коммутатора | switchName | Имя коммутатора | switchName | Имя коммутатора | cfg_type | Тип конфигурации | zone_member | Псевдоним | no_target | нет таргета | Device_Host_Name | Имя устройства | Device_Host_Name | Имя устройства | cfg | Входит в конфигурацию | cfg_type | Тип конфигурации | switchName | Имя коммутатора | Ok | ОК
Interconnect_Bay | Гнездо | SwitchName | Имя коммутатора | HPE_modelName | Модель HPE | fabric.ops.R_A_TOV | fabric.ops.R_A_TOV | DHCP | DHCP | licenses | Установленные лицензии | Total_ports_number | Всего портов | 'LS_mode' | switchWwn | portIndex | Индекс порта | FabricID | SwitchName | Имя коммутатора BB | slot | Device_SN | Серийный номер | Device_Model | Модель | Device_Model | Модель | Device_SN | Серийный номер | Device_type | Тип порта устройства | Device_Port | Порт устройства | Device_Port | Порт устройства | Connected_portWwn | Идентификатор порта WWPN | Connected_portWwn | Идентификатор порта WWPN | portIndex | Индекс порта | portIndex | Индекс порта | portIndex | Индекс порта | zone | Зона | zonemember_duplicates_free | Название псевдонима | several_initiators | несколько инициаторов | Group_Name | Имя группы псевдонимов | Device_Port | Порт устройства | zone_member | Псевдоним | zone | Зона | Number | Номер датчика | Absent | Отсутствует
Interconnect_Type | Тип гнезда | ssn | Серийный номер | switchDomain | Номер домена | fabric.ops.bladeFault_on_hwErrlevel | fabric.ops.bladeFault_on_hwErrlevel | ts.clockServerList | NTP-сервер | Trunking_license | Лицензия "Trunking" | Online | Online | 'SwitchName' | switchRole | slot | Слот | switchWwn | portIndex | Индекс порта BB | port | IP_Address | IP-Адрес | Device_SN | Серийный номер | Device_SN | Серийный номер | IP_Address | IP-Адрес | Connected_portWwn | Идентификатор порта WWPN | Device_type | Тип порта устройства | Device_type | Тип порта устройства | alias | Псевдоним | HBA_Manufacturer | Производитель | slot | Слот | slot | Слот | slot | Слот | zone_duplicates_free | Название зоны | alias_member | Идентификатор псевдонима | local | доступно | alias | Псевдоним | chassis_name | Имя шасси | alias_member | Идентификатор псевдонима | absent | отсутствует | Type | Область контроля | С | °C
Interconnect_Name | Имя устройства | switchWwn | Идентификатор Wwn коммутатора | boot.ipa | IP-адрес интерфейса управления | fabric.ops.dataFieldSize | fabric.ops.dataFieldSize | timezone | Часовой пояс | Fabric_Vision_license | Лицензия "Fabric Vision" | %_occupied | % занятых | 'Fabric_ID' | FabricID | port | Порт | Connected_FID | slot | Слот BB | Connected_portId | Host_OS | ОС | IP_Address | IP-Адрес | IP_Address | IP-Адрес | Host_OS | ОС | chassis_name | Имя шасси | Connected_portWwn | Идентификатор порта WWPN | Connected_portWwn | Идентификатор порта WWPN | chassis_name | Имя шасси | HBA_Model | Модель | port | Порт | port | Порт | port | Порт | zone_member | Псевдоним | Wwn_type | Тип Wwn псевдонима | absent | отсутствует | Device_Port | Порт устройства | switchName | Имя коммутатора | Fabric_device_status | Статус устройства в сети конфигурации | local | доступно | Status | Состояние | RPM | об/мин
Interconnect_Model | Модель устройства | switchType | Код модели | uptime_days | Дней работы | fabric.ops.max_hops | fabric.ops.max_hops | timezone_h:m | Часовой зона |  |  | N:E_num | Переподписка (N:E) | 'boot.ipa' | FC_router | Transceiver_PN | Модель SFP | Connected_portIndex | port | Порт BB | Connected_portWwn | Device_Location | Расположение |  |  |  |  | Device_Location | Расположение | switchName | Имя коммутатора | alias | Псевдоним | alias | Псевдоним | switchMode | Режим коммутатора | HBA_Description | Описание | speed | Скорость, Гб/c | speed | Скорость, Гб/c | speed | Скорость, Гб/c | alias_member | Идентификатор псевдонима | Wwnn_unpack | Wwnn соответсвует двум и более Wwnp | remote_na | недоступно (подключено в другую фабрику) | chassis_name | Имя шасси | portIndex | Индекс порта | zone | Зона | remote_na | недоступно (подключено в другую фабрику) | Vlaue | Показания
Interconnect_SN | Заводской номер устройства | HPE_modelName | Модель HPE | FOS_version | Текущая версия микрокода | fabric.ops.mode.fcpProbeDisable | fabric.ops.mode.fcpProbeDisable | syslog_server | Syslog-сервер |  |  | N:E_bw | Переподписка по пропускной полосе (N:E bw) | 'boot.mac' | Trunking_GroupNumber | Wavelength_nm | Длина волны, нм | Connected_switchPWwn | speed | Скорость, Гб/c | switchName | HW_Supported | Поддерживается компанией HPE? | HW_Supported | Поддерживается компанией HPE? | HW_Supported | Поддерживается компанией HPE? | HW_Supported | Поддерживается компанией HPE? | portIndex | Индекс порта | chassis_name | Имя шасси | chassis_name | Имя шасси | switchName | Имя коммутатора | HBA_Firmware | Текущая версия микрокода | Connected_portId | FCID | Connected_portId | FCID | Connected_portId | FCID | peerzone_member_type | Тип члена Peer зоны | zonemember_Fabric_name | Фабрика устройства | remote_imported | импортировано | switchName | Имя коммутатора | slot | Слот |  |  | remote_imported | импортировано | Unit | Единица измерения
Interconnect_IP | IP-адрес устройства | Brocade_modelName | Модель Brocade | FW_Supported | Поддерживается? | fabric.ops.mode.isolate | fabric.ops.mode.isolate | snmp_server | SNMP-сервер |  |  |  |  | 'boot.gateway.ipa' | portIndex | Trunking_license | Наличие trunking лицензии | Connected_switchWwn | portType | Тип порта BB | switchWwn | Device_Fw | Текущая версия микрокода | Device_Fw | Текущая версия микрокода | Device_Fw | Текущая версия микрокода | deviceType | Класс устройства | slot | Слот | switchMode | Режим коммутатора | switchMode | Режим коммутатора | portIndex | Индекс порта | HBA_Driver | Текущая версия драйвера | portType | Тип порта коммутатора | portType | Тип порта коммутатора | portType | Тип порта коммутатора | Wwn_type | Тип Wwn псевдонима | zonemember_Fabric_label | Подсеть устройства | remote_configured | сконфигурировано | portIndex | Индекс порта | port | Порт |  |  | remote_configured | сконфигурировано
Interconnect_Firmware | Версия микрокода устройства | Generation | Поколение | Recommended_FOS | Рекомендуемая версия микрокода | fabric.ops.mode.longDistance | fabric.ops.mode.longDistance | switch.edgeHoldTime | EdgeHoldTime |  |  |  |  | 'fabric.domain' | Connected_portIndex | Trunk_Port | Транкинг включен | Flags | Connected_FID | Edge Fabric ID | speed | FW_Supported | Поддерживается? | FW_Supported | Поддерживается? | FW_Supported | Поддерживается? | deviceSubtype | Тип устройства | port | Порт | switchName | Имя коммутатора | switchName | Имя коммутатора | slot | Слот | FW_Supported | Поддерживается? | portState | Статус порта | portState | Статус порта | portState | Статус порта | Wwnn_unpack | Wwnn соответсвует двум и более Wwnp | Device_Host_Name | Имя устройства | remote_initializing | инициализируется | slot | Слот | Connected_portId | FCID |  |  | remote_initializing | инициализируется
FW_Supported | Поддерживается HPE? | Description | Описание | switchRole | Роль | fabric.ops.mode.noClassF | fabric.ops.mode.noClassF | system.i2cTurboCnfg | i2cTurboCnfg |  |  |  |  | 'fabric.ididmode' | Connected_switchWwn | Long_Distance | Режим Long Distance | Connected_SwitchName | Connected_SwitchName | Имя коммутатора Edge | portType | FW_Recommeneded | Рекомендуемая версия микрокода | FW_Recommeneded | Рекомендуемая версия микрокода | FW_Recommeneded | Рекомендуемая версия микрокода |  |  | speed | Скорость, Гб/c | portIndex | Индекс порта | portIndex | Индекс порта | port | Порт | FW_Recommeneded | Рекомендуемая версия микрокода | NodeName | Идентификатор узла WWNN | Device_Host_Name | Имя устройства | Device_Host_Name | Имя устройства | zonemember_Fabric_name | Фабрика устройства | Group_Name | Имя группы псевдонимов | different_storages | массивы разных модельных линий | port | Порт | Device_Location | Расположение |  |  | Total_zonemembers | Всего членов в зоне
Recommended_FW | Рекомендуемая версия микрокода | HW_Supported | Поддерживается HPE? | switchMode | Режим | fabric.ops.mode.pidFormat | fabric.ops.mode.pidFormat | system.cpuLoad | cpuLoad |  |  |  |  | 'route.delayReroute' | Connected_switchDID | Connected_SwitchName | Имя коммутатора подключения | portIndex | Connected_portIndex | Индекс порта Edge | Fabric_name | deviceType | Класс устройства | Device_Location | Расположение | Device_Location | Расположение |  |  | Connected_portId | FCID | slot | Слот | slot | Слот | speed | Скорость, Гб/c | Driver_Recommeneded | Рекомендуемая версия драйвера | PortName | Идентификатор порта WWPN | Group_Name | Имя группы псевдонимов | Group_Name | Имя группы псевдонимов | zonemember_Fabric_label | Подсеть устройства | Device_Port | Порт устройства | storage_library | библиотека и массив | Connected_portId | FCID | deviceType | Класс устройства |  |  | Total_connected_zonemembers | Всего "доступных" членов в зоне
|  | Device_Location | Расположение | Device_Location | Расположение | fabric.ops.mode.tachyonCompat | fabric.ops.mode.tachyonCompat | fabric.ididmode | Insistent Domain ID |  |  |  |  | 'route.lossless' | deskew | Connected_portIndex | Индекс порта подключения | slot | Connected_slot | Слот Edge | Fabric_label | deviceSubtype | Тип устройства | deviceType | Класс устройства | deviceType | Класс устройства |  |  | Device_Model | Модель | port | Порт | port | Порт | Connected_portId | FCID | Device_Location | Расположение | Device_Host_Name | Имя устройства | Device_Port | Порт устройства | Device_Port | Порт устройства | Device_Host_Name | Имя устройства | Device_type | Тип порта устройства |  |  | Device_Location | Расположение | deviceSubtype | Тип устройства |  |  | Wwnn | Идентификатор Wwnn
[6 empty] | fabric.ops.mode.unicastOnly | fabric.ops.mode.unicastOnly | fabric.principalSwSelMode | Приоритет Principal |  |  |  |  | 'route.stickyRoutes' | Master | Connected_slot | Слот подключения | port | Connected_port | Порт Edge | switchMode |  |  | deviceSubtype | Тип устройства | deviceSubtype | Тип устройства |  |  | Device_Location | Расположение | speed | Скорость, Гб/c | speed | Скорость, Гб/c | Virtual_Channel | Номер VC | deviceType | Класс устройства | Group_Name | Имя группы псевдонимов | Device_Location | Расположение | Device_Location | Расположение | Group_Name | Имя группы псевдонимов | deviceType | Класс устройства |  |  | deviceType | Класс устройства | cfg_type | Тип конфигурации |  |  | Wwnp | Идентификатор Wwnp
[6 empty] | fabric.ops.mode.useCsCtl | fabric.ops.mode.useCsCtl | rte.external_policy | Routing policy |  |  |  |  | 'rte.external_policy' | Connected_SwitchName | Connected_port | Порт подключения | speed | Connected_speed | Скорость Edge, Гб/c | PortName | [8 empty] | deviceType | Класс устройства | Connected_portId | FCID | Connected_portId | FCID | LSAN | LSAN | deviceSubtype | Тип устройства | Device_Port | Порт устройства | Distance | Настройка Distance | Distance | Настройка Distance | Device_Port | Порт устройства | deviceSubtype | Тип устройства |  |  | deviceSubtype | Тип устройства |  |  |  |  | Wwn_number_defined | Определённое в зоне число Wwn
[6 empty] | fabric.ops.vc.class.2 | fabric.ops.vc.class.2 | route.delayReroute | In Order Delivery |  |  |  |  | 'switch.edgeHoldTime' | ISL_number | Connected_Vendor_PN | Модель SFP подключения | portType | Connected_portType | Тип порта Edge | Device_type | [8 empty] | deviceSubtype | Тип устройства | Virtual_Channel | Номер VC | Virtual_Channel | Номер VC | Slow_Drain_Device | Медленное устройство |  |  | Device_Location | Расположение | Transceiver_Name | Vendor Name | portSpeed | portSpeed | Device_type | Тип порта устройства | portType | Тип порта коммутатора | [8 empty] | Wwn_number_actual | Фактическое число Wwn
[6 empty] | fabric.ops.vc.class.3 | fabric.ops.vc.class.3 | route.stickyRoutes | Dinamic Load Sharing |  |  |  |  | 'switch.login.enforce_login' | Speed | Connected_Wavelength_nm | Длина волны подключения, нм | Connected_slot | Flags | Flags | LSAN | [8 empty] | Connected_NPIV | Connected_NPIV | LSAN | LSAN | LSAN | LSAN | Connected_through_AG | Подключено через AG |  |  | Distance | Настройка Distance | Transceiver_PN | Модель SFP | FEC | FEC | deviceType | Класс устройства | PortName | Идентификатор порта WWPN | [8 empty] | Target_Initiator_note | Примечание. Количество таргетов и инициаторов в зоне
[6 empty] | fabric.ops.vc.config | fabric.ops.vc.config | route.lossless | DLS Lossless |  |  |  |  | 'ts.clockServerList' | Bandwidth | Connected_Trunking_license | Наличие trunking лицензии подключения | Connected_port |  |  | Slow_Drain_Device | [10 empty] | Slow_Drain_Device | Медленное устройство | Slow_Drain_Device | Медленное устройство | Real_device_behind_AG | Real_device_behind_AG |  |  | Interrupts | Interrupts | Generation | Поколение коммутатора | Credit_Recovery | Credit_Recovery | deviceSubtype | Тип устройства | wwnp_instance_number_per_alias | Количество идентификатора WWPN в псевдониме | [8 empty] | Target_model_note | Примечание. Модели таргетов в зоне
[6 empty] | fabric.ops.vc.linkCtrl | fabric.ops.vc.linkCtrl | switch.login.enforce_login | enforce_login |  |  |  |  | 'fabric.principalSwSelMode' | Parameters | Connected_Trunk_Port | Транкинг включен на порту подключекния | Connected_speed |  |  | Connected_through_AG | [10 empty] | Connected_through_AG | Подключено через AG | Connected_through_AG | Подключено через AG | Device_Location | Расположение |  |  | Link_failure | Link_failure | Transceiver_switch_gen | Поддерживается в коммутаторах поколений | Aoq | Aoq | portType | Тип порта коммутатора | NodeName | Идентификатор порта WWNN
[6 empty] | fabric.ops.vc.multicast | fabric.ops.vc.multicast | system.Enable.bladeAutoRecovery | Blade fault auto-recovery |  |  |  |  | 'zoning.targetPeerZoning' | slot | Connected_Long_Distance | Режим Long Distance на порту подключекния | Connected_portType |  |  | Real_device_behind_AG | [10 empty] | Real_device_behind_AG | Real_device_behind_AG | Real_device_behind_AG | Real_device_behind_AG | deviceType | Класс устройства |  |  | Loss_of_sync | Loss_of_sync | Transceiver_Supported | Поддерживается в данной модели коммутатора? | F_Trunk | F_Trunk | PortName | Идентификатор порта WWPN | Connected_portId | FCID
[6 empty] | fabric.ops.wan_tov | fabric.ops.wan_tov | system.intPortCrdRecov | BackEnd Credit Recovery |  |  |  |  | 'enabled_zoning_config' | port | Trunking_GroupNumber | Идентификатор транка | Fabric_name |  |  | Device_Manufacturer | [10 empty] | Device_Location | Расположение | Device_Location | Расположение | deviceSubtype | Тип устройства |  |  | Loss_of_sig | Loss_of_sig | Transceiver_SN | Серийный номер SFP | FC_Fastwrite | FC_Fastwrite | wwnp_instance_number_per_zone | Количество идентификатора WWPN в зоне | chassis_name | Имя шасси
[8 empty] | fabric.ops.mode.longDistance | longDistance |  |  |  |  | 'defzone' | speed | ISL_number | Идентификатор ISL | Fabric_label |  |  | Device_Model | [10 empty] | deviceType | Класс устройства | deviceType | Класс устройства | Host_OS | ОС |  |  | Protocol_err | Protocol_err | Transceiver_speedMax | Максимальная скорость | Octet_Speed_Combo | Octet_Speed_Combo | NodeName | Идентификатор порта WWNN | switchName | Имя коммутатора
[8 empty] | fabric.ops.mode.pidFormat | pidFormat |  |  |  |  | 'bottleneck.enabled' | portType | deskew | Deskew |  |  |  | Device_SN | [10 empty] | deviceSubtype | Тип устройства | deviceSubtype | Тип устройства |  |  |  |  | Timed_out | Timed_out | Transceiver_category | Режим работы | Speed_Cfg | Speed_Cfg | Connected_portId | FCID | Index_slot_port | Порт коммутатора
[8 empty] | maps.enabled | MAPS включен |  |  |  |  | 'maps.enabled' | Connected_slot | Master | Master |  |  |  | Device_Name | [18 empty] | Tx_unavail | Tx_unavail | Transceiver_distanceMax | Максимальное расстояние | AL_PA_Offset_13 | AL_PA_Offset_13 | chassis_name | Имя шасси | LSAN_device_state | Статус LSAN устройства
[8 empty] | Configured_Notifications | MAPS actions |  |  |  |  | 'maps.enabled' | Connected_port | Parameters | Параметры линии |  |  |  | Device_Port | [18 empty] | Invalid_crc | Invalid_crc | Wavelength_nm | Длина волны | Trunk_Port | Trunk_Port | switchName | Имя коммутатора | Member_in_cfg_Fabric | Устройство доступно в сети конфигурации
[8 empty] | maps.actions | MAPS actions код |  |  |  |  | 'maps.activePolicy' | Connected_speed | Bandwidth | Суммарная пропускная способность канала, Гб/c |  |  |  | Device_Fw | [18 empty] | Delim_err | Delim_err | Transceiver_mode | Характеристики SFP | Long_Distance | Long_Distance | Index_slot_port | Порт коммутатора | Fabric_device_status | Статус устройства в сети конфигурации
[8 empty] | maps.migrated | MAPS мигрирован |  |  |  |  | 'switchName' | Connected_portType | Link_speedMax | Максимальная скорость линка, Гб/c |  |  |  | Device_Location | [18 empty] | Address_err | Address_err | RX_Power_dBm | Мощность входящего сигнала, дБм | VC_Link_Init | VC_Link_Init | LSAN_device_state | Статус LSAN устройства | alias_duplicated | Дубликаты псевдонима
[8 empty] | maps.netmon.enabled | MAPS FPI |  |  |  |  | 'switchType' | Vendor_PN | speed | Фактическая скорость линка, Гб/c |  |  |  | IP_Address | [18 empty] | Lr_in | Lr_in | TX_Power_dBm | Мощность исходящего сигнала, дБм | Locked_L_Port | Locked_L_Port | Member_in_cfg_Fabric | Устройство доступно в сети конфигурации | alias_count | Количество псевдонимов устройства
[8 empty] | bottleneck.enabled | bottleneckmon включен |  |  |  |  | 'switchState' | Wavelength_nm | Speed_Cfg | Настройка скорости |  |  |  | HBA_Manufacturer | [18 empty] | Lr_out | Lr_out | RX_Power_uW | Мощность входящего сигнала, мкВт | Locked_G_Port | Locked_G_Port | Fabric_device_status | Статус устройства в сети конфигурации | zone_name_alias_used_in | Используется в зонах
[8 empty] | fos.sddqChassisLimit | Максимальное число устройств в карантине SDDQ |  |  |  |  | 'switchMode' | Transceiver | Connected_Speed_Cfg | Настройка скорости подключения |  |  |  | HBA_Model | [18 empty] | Ols_in | Ols_in | TX_Power_uW | Мощность исходящего сигнала, мкВт | Disabled_E_Port | Disabled_E_Port | Target_Initiator_note | Примечание. Количество таргетов и инициаторов в зоне | zone_number_alias_used_in | Количество использующих зон
[8 empty] | zoning.targetPeerZoning | targetPeerZoning включен |  |  |  |  | 'switchRole' | RX_Power_dBm | Link_speedActualMax | Канал работает на маскимальной скорости? |  |  |  | HBA_Description | [18 empty] | Ols_out | Ols_out | Current_mAmps | Сила тока, мА | Locked_E_Port | Locked_E_Port | Target_model_note | Примечание. Модели таргетов в зоне
[8 empty] | zoning | Зонирование |  |  |  |  | 'switchDomain' | TX_Power_dBm | In_Attenuation_dB(lg) | Затухание входящего сигнала |  |  |  | Host_Name | [18 empty] | Frjt | Frjt | Voltage_mVolts | Напряжение, мВ | ISL_R_RDY_Mode | ISL_R_RDY_Mode
[8 empty] | defzone | Доступ устройств при выключенном зонировании |  |  |  |  | 'switchId' | RX_Power_uW | Out_Attenuation_dB(lg) | Затухание исходящего сигнала |  |  |  | Host_OS | [18 empty] | Fbsy | Fbsy | Temperature_Centigrade | Температура, С | RSCN_Suppressed | RSCN_Suppressed
[8 empty] | switchMode | Режим |  |  |  |  | 'switchWwn' | TX_Power_uW | [5 empty] | HBA_Firmware | [18 empty] | stat_wtx | stat_wtx | Baud_Rate_100_megabaud | Baud_Rate_100_megabaud | Persistent_Disable | Persistent_Disable
[8 empty] | switchRole | Роль |  |  |  |  | 'zoning' | Connected_Vendor_PN | [5 empty] | HBA_Driver | [18 empty] | stat_wrx | stat_wrx | Length_9u_km | Length_9u_km | LOS_TOV_mode | LOS_TOV_mode
[8 empty] | FC_Router | FC-FC Маршрутизация |  |  |  |  | 'switchBeacon' | Connected_Wavelength_nm | [5 empty] | Device_Host_Name | [18 empty] | stat_ftx | stat_ftx | Length_9u_100_meters | Length_9u_100_meters | NPIV_capability | NPIV_capability
[8 empty] | cpu_average_load | Средняя загрузка cpu |  |  |  |  | 'FC_Router' | Connected_Transceiver | [5 empty] | alias | [18 empty] | stat_frx | stat_frx | Length_50u_(OM2)_10_meters | Length_50u_(OM2)_10_meters | NPIV_PP_Limit | NPIV_PP_Limit
[8 empty] | memory_usage | Использование памяти | [5 empty] | Connected_RX_Power_dBm | [5 empty] | Virtual_Channel | [18 empty] | stat_c2_frx | stat_c2_frx | Length_50u_(OM3)_10_meters | Length_50u_(OM3)_10_meters | NPIV_FLOGI_Logout | NPIV_FLOGI_Logout
[8 empty] | flash_usage | Использование flash |  |  |  |  | 'Address_Mode' | Connected_TX_Power_dBm | [5 empty] | deviceType | [18 empty] | stat_c3_frx | stat_c3_frx | Length_50u_10_meters | Length_50u_10_meters | QOS_Port | QOS_Port
[14 empty] | 'Fabric_Name' | Connected_RX_Power_uW | [5 empty] | deviceSubtype | [18 empty] | stat_lc_rx | stat_lc_rx | Length_62.5u_10_meters | Length_62.5u_10_meters | EX_Port | EX_Port
[14 empty] | 'HIF_Mode' | Connected_TX_Power_uW | [24 empty] | stat_mc_rx | stat_mc_rx | Pwr_On_Time_years | Лет работы | Mirror_Port | Mirror_Port
[14 empty] | 'Allow_XISL_Use' | Transceiver_speedMax | [24 empty] | stat_mc_to | stat_mc_to | Pwr_On_Time_hours | Часов работы | Rate_Limit | Rate_Limit
[14 empty] | 'Base_Switch' | Connected_Transceiver_speedMax | [24 empty] | stat_mc_tx | stat_mc_tx |  |  | Credit_Recovery | Credit_Recovery
[14 empty] | 'Default_Switch' | licenses | [24 empty] | fec_cor_detected | fec_cor_detected |  |  | Fport_Buffers | Fport_Buffers
[14 empty] | 'Fabric_name' | switch_speedMax | [24 empty] | fec_uncor_detected | fec_uncor_detected |  |  | Eport_Credits | Eport_Credits
[14 empty] | 'Fabric_label' | HPE_modelName | [24 empty] | er_enc_in | er_enc_in |  |  | Port_Auto_Disable | Port_Auto_Disable
[14 empty] | 'Name' | Connected_licenses | [24 empty] | er_crc | er_crc |  |  | CSCTL_mode | CSCTL_mode
[14 empty] | 'Worldwide_Name' | Connected_switch_speedMax | [24 empty] | er_trunc | er_trunc |  |  | D-Port_mode | D-Port_mode
[14 empty] | 'ams_maps_log' | Connected_HPE_modelName | [24 empty] | er_toolong | er_toolong |  |  | D-Port_over_DWDM | D-Port_over_DWDM
[14 empty] | 'config_collection_date' | Trunking_license | [24 empty] | er_bad_eof | er_bad_eof |  |  | Compression | Compression
[14 empty] | 'Number_of_LS' | Connected_Trunking_license | [24 empty] | er_enc_out | er_enc_out |  |  | Encryption | Encryption
[14 empty] | 'ssn' | Octet_Speed_Combo | [24 empty] | Generation | Generation |  |  | 10G/16G_FEC | 10G/16G_FEC
[14 empty] | 'FOS_version' | Speed_Cfg | [24 empty] | speed | speed |  |  | 16G_FEC_via_TTS | 16G_FEC_via_TTS
[14 empty] | 'FabricID' | Trunk_Port | [24 empty] | Fill_Word(On_Active) | Fill_Word(On_Active) |  |  | Fault_Delay | Fault_Delay
[14 empty] | 'snmp_server' | Long_Distance | [24 empty] | Fill_Word(Current) | Fill_Word(Current) |  |  | SIM_Port | SIM_Port
[14 empty] | 'syslog_server' | VC_Link_Init | [24 empty] | Invalid_word | Invalid_word |  |  | 8G_Non-DFE | 8G_Non-DFE
[14 empty] | 'timezone' | Locked_E_Port | [24 empty] | er_bad_os | er_bad_os |  |  | TDZ_mode | TDZ_mode
[14 empty] | timezone_hm' | ISL_R_RDY_Mode | [24 empty] | er_pcs_blk | er_pcs_blk |  |  | Locked_N_Port | Locked_N_Port
[14 empty] | 'system.cpuLoad' | RSCN_Suppressed | [24 empty] | er_rx_c3_timeout | er_rx_c3_timeout |  |  | LOS_TOV_enable | LOS_TOV_enable
[14 empty] | 'system.i2cTurboCnfg' | LOS_TOV_mode | [24 empty] | er_tx_c3_timeout | er_tx_c3_timeout |  |  | FEC | FEC
[14 empty] | 'system.intPortCrdRecov' | QOS_Port | [24 empty] | er_unroutable | er_unroutable |  |  | FEC_via_TTS | FEC_via_TTS
[14 empty] | 'bottleneck.BECreditLossFaultingBlade' | Rate_Limit | [24 empty] | er_unreachable | er_unreachable |  |  | Fill_Word(On_Active) | Fill_Word(On_Active)
[14 empty] | 'fcRoute.backboneFabricId' | Credit_Recovery | [24 empty] | er_other_discard | er_other_discard |  |  | Fill_Word(Current) | Fill_Word(Current)
[14 empty] | 'maps.migrated' | Compression | [24 empty] | er_type1_miss | er_type1_miss |  |  | Generation | Generation
[14 empty] | 'maps.netmon.enabled' | Encryption | [24 empty] | er_type2_miss | er_type2_miss |  |  | speed | speed
[14 empty] | 'uptime_days' | 10G/16G_FEC | [24 empty] | er_type6_miss | er_type6_miss |  |  | Invalid_word | Invalid_word
[14 empty] | 'cpu_average_load' | Fault_Delay | [24 empty] | er_zone_miss | er_zone_miss |  |  | er_bad_os | er_bad_os
[14 empty] | 'memory_usage' | TDZ_mode | [24 empty] | er_lun_zone_miss | er_lun_zone_miss
[14 empty] | 'flash_usage' | Fill_Word(Current) | [24 empty] | er_crc_good_eof | er_crc_good_eof
[14 empty] | 'DHCP' | FEC | [24 empty] | er_inv_arb | er_inv_arb
[14 empty] | 'licenses' | Connected_Octet_Speed_Combo | [24 empty] | er_single_credit_loss | er_single_credit_loss
[14 empty] | 'ams_maps_config' | Connected_Speed_Cfg | [24 empty] | er_multi_credit_loss | er_multi_credit_loss
[14 empty] | 'Configured_Notifications' | Connected_Trunk_Port | [24 empty] | other_credit_loss | other_credit_loss
[14 empty] | 'Mail_Recipient' | Connected_Long_Distance | [24 empty] | phy_stats_clear_ts | phy_stats_clear_ts
[14 empty] | 'DB_start_time' | Connected_VC_Link_Init | [24 empty] | tim_rdy_pri | tim_rdy_pri
[14 empty] | 'Active_policy' | Connected_Locked_E_Port | [24 empty] | tim_txcrd_z | tim_txcrd_z
[14 empty] | 'Fenced_Ports' | Connected_ISL_R_RDY_Mode | [24 empty] | tim_txcrd_z_vc_0 | tim_txcrd_z_vc_0
[14 empty] | 'Decommissioned_Ports' | Connected_RSCN_Suppressed | [24 empty] | tim_txcrd_z_vc_1 | tim_txcrd_z_vc_1
[14 empty] | 'Quarantined_Ports' | Connected_LOS_TOV_mode | [24 empty] | tim_txcrd_z_vc_2 | tim_txcrd_z_vc_2
[14 empty] | 'Top_Zoned_PIDs' | Connected_QOS_Port | [24 empty] | tim_txcrd_z_vc_3 | tim_txcrd_z_vc_3
[14 empty] | 'Current_Switch_Policy_Status' | Connected_Rate_Limit | [24 empty] | tim_txcrd_z_vc_4 | tim_txcrd_z_vc_4
[14 empty] | 'Port_Health' | Connected_Credit_Recovery | [24 empty] | tim_txcrd_z_vc_5 | tim_txcrd_z_vc_5
[14 empty] | 'BE_Port_Health' | Connected_Compression | [24 empty] | tim_txcrd_z_vc_6 | tim_txcrd_z_vc_6
[14 empty] | 'GE_Port_Health' | Connected_Encryption | [24 empty] | tim_txcrd_z_vc_7 | tim_txcrd_z_vc_7
[14 empty] | 'Fru_Health' | Connected_10G/16G_FEC | [24 empty] | tim_txcrd_z_vc_8 | tim_txcrd_z_vc_8
[14 empty] | 'Security_Violations' | Connected_Fault_Delay | [24 empty] | tim_txcrd_z_vc_9 | tim_txcrd_z_vc_9
[14 empty] | 'Fabric_State_Changes' | Connected_TDZ_mode | [24 empty] | tim_txcrd_z_vc_10 | tim_txcrd_z_vc_10
[14 empty] | 'Switch_Resource' | Connected_Fill_Word(Current) | [24 empty] | tim_txcrd_z_vc_11 | tim_txcrd_z_vc_11
[14 empty] | 'Traffic_Performance' | Connected_FEC | [24 empty] | tim_txcrd_z_vc_12 | tim_txcrd_z_vc_12
[14 empty] | 'FCIP_Health' | Fabric_name | [24 empty] | tim_txcrd_z_vc_13 | tim_txcrd_z_vc_13
[14 empty] | 'Fabric_Performance_Impact' | Fabric_label | [24 empty] | tim_txcrd_z_vc_14 | tim_txcrd_z_vc_14
[14 empty] | 'CPU_Usage' | Enet_IP_Addr | [24 empty] | tim_txcrd_z_vc_15 | tim_txcrd_z_vc_15
[14 empty] | 'Memory_Usage' | Connected_Enet_IP_Addr | [24 empty] | tim_latency_vc_0 | tim_latency_vc_0
[14 empty] | 'Flash_Usage' | Link_speedMax | [24 empty] | tim_latency_vc_1 | tim_latency_vc_1
[14 empty] | 'Brocade_model_name' | Link_speedActual | [24 empty] | tim_latency_vc_2 | tim_latency_vc_2
[14 empty] | 'HPE_model_name' | Link_speedActualMax | [24 empty] | tim_latency_vc_3 | tim_latency_vc_3
[14 empty] | 'Generation' | In_Attenuation_dB | [24 empty] | tim_latency_vc_4 | tim_latency_vc_4
[14 empty] | 'Description' | Out_Attenuation_dB | [24 empty] | tim_latency_vc_5 | tim_latency_vc_5
[14 empty] | 'Recommended_Firmware' | In_Attenuation_dB(lg) | [24 empty] | tim_latency_vc_6 | tim_latency_vc_6
[14 empty] | 'HW_Supported' | Out_Attenuation_dB(lg) | [24 empty] | tim_latency_vc_7 | tim_latency_vc_7
[14 empty] | oemLogo | [25 empty] | tim_latency_vc_8 | tim_latency_vc_8
[40 empty] | tim_latency_vc_9 | tim_latency_vc_9
[40 empty] | tim_latency_vc_10 | tim_latency_vc_10
[40 empty] | tim_latency_vc_11 | tim_latency_vc_11
[40 empty] | tim_latency_vc_12 | tim_latency_vc_12
[40 empty] | tim_latency_vc_13 | tim_latency_vc_13
[40 empty] | tim_latency_vc_14 | tim_latency_vc_14
[40 empty] | tim_latency_vc_15 | tim_latency_vc_15
[40 empty] | lat_tot_pkt_vc_0 | lat_tot_pkt_vc_0
[40 empty] | lat_tot_pkt_vc_1 | lat_tot_pkt_vc_1
[40 empty] | lat_tot_pkt_vc_2 | lat_tot_pkt_vc_2
[40 empty] | lat_tot_pkt_vc_3 | lat_tot_pkt_vc_3
[40 empty] | lat_tot_pkt_vc_4 | lat_tot_pkt_vc_4
[40 empty] | lat_tot_pkt_vc_5 | lat_tot_pkt_vc_5
[40 empty] | lat_tot_pkt_vc_6 | lat_tot_pkt_vc_6
[40 empty] | lat_tot_pkt_vc_7 | lat_tot_pkt_vc_7
[40 empty] | lat_tot_pkt_vc_8 | lat_tot_pkt_vc_8
[40 empty] | lat_tot_pkt_vc_9 | lat_tot_pkt_vc_9
[40 empty] | lat_tot_pkt_vc_10 | lat_tot_pkt_vc_10
[40 empty] | lat_tot_pkt_vc_11 | lat_tot_pkt_vc_11
[40 empty] | lat_tot_pkt_vc_12 | lat_tot_pkt_vc_12
[40 empty] | lat_tot_pkt_vc_13 | lat_tot_pkt_vc_13
[40 empty] | lat_tot_pkt_vc_14 | lat_tot_pkt_vc_14
[40 empty] | lat_tot_pkt_vc_15 | lat_tot_pkt_vc_15
[40 empty] | lat_hi_time_vc_0 | lat_hi_time_vc_0
[40 empty] | lat_hi_time_vc_1 | lat_hi_time_vc_1
[40 empty] | lat_hi_time_vc_2 | lat_hi_time_vc_2
[40 empty] | lat_hi_time_vc_3 | lat_hi_time_vc_3
[40 empty] | lat_hi_time_vc_4 | lat_hi_time_vc_4
[40 empty] | lat_hi_time_vc_5 | lat_hi_time_vc_5
[40 empty] | lat_hi_time_vc_6 | lat_hi_time_vc_6
[40 empty] | lat_hi_time_vc_7 | lat_hi_time_vc_7
[40 empty] | lat_hi_time_vc_8 | lat_hi_time_vc_8
[40 empty] | lat_hi_time_vc_9 | lat_hi_time_vc_9
[40 empty] | lat_hi_time_vc_10 | lat_hi_time_vc_10
[40 empty] | lat_hi_time_vc_11 | lat_hi_time_vc_11
[40 empty] | lat_hi_time_vc_12 | lat_hi_time_vc_12
[40 empty] | lat_hi_time_vc_13 | lat_hi_time_vc_13
[40 empty] | lat_hi_time_vc_14 | lat_hi_time_vc_14
[40 empty] | lat_hi_time_vc_15 | lat_hi_time_vc_15
[40 empty] | lat_lo_time_vc_0 | lat_lo_time_vc_0
[40 empty] | lat_lo_time_vc_1 | lat_lo_time_vc_1
[40 empty] | lat_lo_time_vc_2 | lat_lo_time_vc_2
[40 empty] | lat_lo_time_vc_3 | lat_lo_time_vc_3
[40 empty] | lat_lo_time_vc_4 | lat_lo_time_vc_4
[40 empty] | lat_lo_time_vc_5 | lat_lo_time_vc_5
[40 empty] | lat_lo_time_vc_6 | lat_lo_time_vc_6
[40 empty] | lat_lo_time_vc_7 | lat_lo_time_vc_7
[40 empty] | lat_lo_time_vc_8 | lat_lo_time_vc_8
[40 empty] | lat_lo_time_vc_9 | lat_lo_time_vc_9
[40 empty] | lat_lo_time_vc_10 | lat_lo_time_vc_10
[40 empty] | lat_lo_time_vc_11 | lat_lo_time_vc_11
[40 empty] | lat_lo_time_vc_12 | lat_lo_time_vc_12
[40 empty] | lat_lo_time_vc_13 | lat_lo_time_vc_13
[40 empty] | lat_lo_time_vc_14 | lat_lo_time_vc_14
[40 empty] | lat_lo_time_vc_15 | lat_lo_time_vc_15
[40 empty] | max_latency_vc_0 | max_latency_vc_0
[40 empty] | max_latency_vc_1 | max_latency_vc_1
[40 empty] | max_latency_vc_2 | max_latency_vc_2
[40 empty] | max_latency_vc_3 | max_latency_vc_3
[40 empty] | max_latency_vc_4 | max_latency_vc_4
[40 empty] | max_latency_vc_5 | max_latency_vc_5
[40 empty] | max_latency_vc_6 | max_latency_vc_6
[40 empty] | max_latency_vc_7 | max_latency_vc_7
[40 empty] | max_latency_vc_8 | max_latency_vc_8
[40 empty] | max_latency_vc_9 | max_latency_vc_9
[40 empty] | max_latency_vc_10 | max_latency_vc_10
[40 empty] | max_latency_vc_11 | max_latency_vc_11
[40 empty] | max_latency_vc_12 | max_latency_vc_12
[40 empty] | max_latency_vc_13 | max_latency_vc_13
[40 empty] | max_latency_vc_14 | max_latency_vc_14
[40 empty] | max_latency_vc_15 | max_latency_vc_15

## notes
params_required_to_extract | re_names | comp_values | lines example | params | params_add | columns
not imported | import | import | not imported | import | import | import
just for informarion | names for compile and match vars | regular expression can be changed | just for informarion | params names used to form list with req values | additional params to add in dictionary | column names for dataframe
parameters list checked with re | name can be changed but not order | but not order |  | from dictionary with all values | with all values. Added manualy (like configname) | to save in excel file
|  |  |  | blue params name can't be chaged | or added as combination of ble params like syslog | column names can be changed
|  |  |  | red params names can be changed but only | red params names can be changed but only with | but order has to be same as in param
|  |  |  | with param add column | param column
new params names could be added
8 | nsshow_port |  | ^ *([\w ]+): +([\w:\[\]" /.()+-]+) | Share Area: No

## Sheet2
'configname'
'chassis_name'
'chassis_wwn'
'switch_index'
'LS_mode'
'SwitchName'
'Fabric_ID'
'boot.ipa'
'boot.mac'
'boot.gateway.ipa'
'fabric.domain'
'fabric.ididmode'
'route.delayReroute'
'route.lossless'
'route.stickyRoutes'
'rte.external_policy'
'switch.edgeHoldTime'
'switch.login.enforce_login'
'ts.clockServerList'
'fabric.principalSwSelMode'
'zoning.targetPeerZoning'
'enabled_zoning_config'
'defzone'
'bottleneck.enabled'
'maps.enabled'
'maps.actions'
'maps.activePolicy'
'fabric.ops.BBCredit'
'fabric.ops.E_D_TOV'
'fabric.ops.R_A_TOV'
'fabric.ops.bladeFault_on_hwErrlevel'
'fabric.ops.dataFieldSize'
'fabric.ops.max_hops'
'fabric.ops.mode.fcpProbeDisable'
'fabric.ops.mode.isolate'
'fabric.ops.mode.longDistance'
'fabric.ops.mode.noClassF'
'fabric.ops.mode.pidFormat'
'fabric.ops.mode.tachyonCompat'
'fabric.ops.mode.unicastOnly'
'fabric.ops.mode.useCsCtl'
'fabric.ops.vc.class.2'
'fabric.ops.vc.class.3'
'fabric.ops.vc.config'
'fabric.ops.vc.linkCtrl'
'fabric.ops.vc.multicast'
'fabric.ops.wan_tov'
'switchName'
'switchType'
'switchState'
'switchMode'
'switchRole'
'switchDomain'
'switchId'
'switchWwn'
'zoning'
'switchBeacon'
'FC_Router'
'FC_Router_BB_Fabric_ID'
'Address_Mode'
'Fabric_Name'
'HIF_Mode'
'Allow_XISL_Use'
'Base_Switch'
'Default_Switch'
'Fabric_name'
'Fabric_label'
'Name'
'Worldwide_Name'
'ams_maps_log'
'config_collection_date'
'Number_of_LS'
'ssn'
'FOS_version'
'FabricID'
'snmp_server'
'syslog_server'
'timezone'
timezone_hm'
'system.cpuLoad'
'system.i2cTurboCnfg'
'system.intPortCrdRecov'
'bottleneck.BECreditLossFaultingBlade'
'fcRoute.backboneFabricId'
'maps.migrated'
'maps.netmon.enabled'
'uptime_days'
'cpu_average_load'
'memory_usage'
'flash_usage'
'DHCP'
'licenses'
'ams_maps_config'
'Configured_Notifications'
'Mail_Recipient'
'DB_start_time'
'Active_policy'
'Fenced_Ports'
'Decommissioned_Ports'
'Quarantined_Ports'
'Top_Zoned_PIDs'
'Current_Switch_Policy_Status'
'Port_Health'
'BE_Port_Health'
'GE_Port_Health'
'Fru_Health'
'Security_Violations'
'Fabric_State_Changes'
'Switch_Resource'
'Traffic_Performance'
'FCIP_Health'
'Fabric_Performance_Impact'
'CPU_Usage'
'Memory_Usage'
'Flash_Usage'
'Brocade_model_name'
'HPE_model_name'
'Generation'
'Description'
'Recommended_Firmware'
'HW_Supported'